## Thermal
Source B&V Capacity ratings
Technology Type | GT | 1X1 CC | 1X1 CC
Manufacturer | GE | GE | GE
Model Number | 7F.05 1x0 | 7F.05 1x1 | 7HA.02 1x1
Nameplate Capacity (MW) | 226 | 373 | 551
CAPEX
Thermal Units |  |  |  | CAPEX |  |  |  |  | CAPEX |  |  |  | FOM Costs
($/kW Nominal) | Source NREL ATB Data |  |  | NREL ATB Scaled to B&V Capacity | [5 empty] | NREL ATB Scaled to B&V Capacity & PR100 Scaling |  |  | Thermal Units |  | Source: NREL
[5 empty] | $/kW | $/kW | $/kW |  |  | $/kW | $/kW | $/kW | ($/kW-yr Nominal)
Year | NG Combustion Turbine (F-Frame) | NG 1-on-1 Combined Cycle (F-Frame) | NG 1-on-1 Combined Cycle (H-Frame) | Year | NG Combustion Turbine (F-Frame) | NG 1-on-1 Combined Cycle (F-Frame) | NG 1-on-1 Combined Cycle (H-Frame) | PR100 Scaling Factor | Year | NG Combustion Turbine (F-Frame) | NG 1-on-1 Combined Cycle (F-Frame) | NG 1-on-1 Combined Cycle (H-Frame) | Year | NG Combustion Turbine (F-Frame) | NG 1-on-1 Combined Cycle (F-Frame) | NG 1-on-1 Combined Cycle (H-Frame)
2022 | 1380.6412 | 1534.6287 | 1804.6203 | 2022 |  |  |  | 2.25 | 2022 |  |  |  | 2022
2023 | 1404.8685 | 1557.5615 | 1837.3426 | 2023 | 1448.3822 | 1517.8917 | 2164.1295 | 2.25 | 2023 | 3258.8599 | 3415.2563 | 4869.2914 | 2023 | 26.65 | 34.9525 | 40.4875
2024 | 1429.4444 | 1580.5619 | 1870.6931 | 2024 | 1473.7192 | 1540.3063 | 2203.4116 | 2.25 | 2024 | 3315.8682 | 3465.6891 | 4957.6761 | 2024 | 27.1061 | 35.5111 | 41.1845
2025 | 1454.371 | 1603.8617 | 1904.4398 | 2025 | 1499.4179 | 1563.0126 | 2243.1605 | 2.25 | 2025 | 3373.6902 | 3516.7784 | 5047.1112 | 2025 | 27.6761 | 36.0758 | 41.9987
2026 | 1479.6505 | 1627.2127 | 1938.8307 | 2026 | 1525.4804 | 1585.7689 | 2283.6681 | 2.164 | 2026 | 3301.1396 | 3431.6039 | 4941.8577 | 2026 | 28.2576 | 36.5362 | 42.7176
2027 | 1505.285 | 1650.7288 | 1973.6217 | 2027 | 1551.9089 | 1608.6861 | 2324.647 | 2.078 | 2027 | 3224.8667 | 3342.8497 | 4830.6165 | 2027 | 28.7378 | 37.1102 | 43.4461
2028 | 1531.2765 | 1674.536 | 2008.9406 | 2028 | 1578.7054 | 1631.887 | 2366.2476 | 1.992 | 2028 | 3144.7812 | 3250.7189 | 4713.5652 | 2028 | 29.3402 | 37.5741 | 44.1843
2029 | 1557.7623 | 1698.3663 | 2044.9274 | 2029 | 1606.0116 | 1655.1103 | 2408.635 | 1.906 | 2029 | 3061.0581 | 3154.6403 | 4590.8583 | 2029 | 29.836 | 38.1568 | 44.9323
2030 | 1584.4764 | 1722.4805 | 2081.319 | 2030 | 1633.5531 | 1678.6104 | 2451.4992 | 1.82 | 2030 | 2973.0666 | 3055.0709 | 4461.7285 | 2030 | 30.4601 | 38.7452 | 45.8119
2031 | 1611.5526 | 1746.5965 | 2118.2522 | 2031 | 1661.4679 | 1702.1121 | 2495.0012 | 1.734 | 2031 | 2880.9854 | 2951.4624 | 4326.3321 | 2031 | 30.9718 | 39.2143 | 46.5826
2032 | 1638.9923 | 1770.9877 | 2155.8771 | 2032 | 1689.7575 | 1725.8821 | 2539.3181 | 1.648 | 2032 | 2784.7204 | 2844.2538 | 4184.7962 | 2032 | 31.6181 | 39.8106 | 47.3631
2033 | 1666.7967 | 1795.3572 | 2193.9098 | 2033 | 1718.4232 | 1749.631 | 2584.1152 | 1.562 | 2033 | 2684.177 | 2732.9236 | 4036.3879 | 2033 | 32.1461 | 40.2811 | 48.1536
2034 | 1694.9671 | 1819.8384 | 2232.6501 | 2034 | 1747.466 | 1773.4886 | 2629.7457 | 1.476 | 2034 | 2579.2599 | 2617.6692 | 3881.5047 | 2034 | 32.8153 | 40.8846 | 48.954
2035 | 1723.5041 | 1844.5787 | 2271.7989 | 2035 | 1776.887 | 1797.5988 | 2675.8575 | 1.39 | 2035 | 2469.8729 | 2498.6623 | 3719.4419 | 2035 | 33.36 | 41.4932 | 49.7642
2036 | 1752.4087 | 1874.7373 | 2310.7039 | 2036 | 1806.6869 | 1826.9893 | 2721.6821 | 1.39 | 2036 | 2511.2947 | 2539.5151 | 3783.1382 | 2036 | 34.0527 | 42.1066 | 50.7258
2037 | 1781.8465 | 1905.0857 | 2350.1343 | 2037 | 1837.0365 | 1856.5648 | 2768.1256 | 1.39 | 2037 | 2553.4807 | 2580.625 | 3847.6945 | 2037 | 34.6143 | 42.8696 | 51.5594
2038 | 1811.4917 | 1935.9492 | 2389.9227 | 2038 | 1867.5998 | 1886.6422 | 2814.9907 | 1.39 | 2038 | 2595.9638 | 2622.4326 | 3912.837 | 2038 | 35.3312 | 43.6445 | 52.403
2039 | 1841.5054 | 1967.1652 | 2430.4053 | 2039 | 1898.5432 | 1917.0631 | 2862.6734 | 1.39 | 2039 | 2638.975 | 2664.7177 | 3979.116 | 2039 | 36.0624 | 44.4313 | 53.4088
2040 | 1871.8876 | 1998.732 | 2471.4183 | 2040 | 1929.8665 | 1947.8259 | 2910.9809 | 1.39 | 2040 | 2682.5144 | 2707.478 | 4046.2634 | 2040 | 36.652 | 45.2301 | 54.2761
2041 | 1902.6381 | 2030.4653 | 2512.9629 | 2041 | 1961.5693 | 1978.751 | 2959.9146 | 1.39 | 2041 | 2726.5814 | 2750.4639 | 4114.2812 | 2041 | 37.4084 | 45.8813 | 55.1534
2042 | 1933.756 | 2062.723 | 2555.0401 | 2042 | 1993.6511 | 2010.1871 | 3009.4756 | 1.39 | 2042 | 2771.1751 | 2794.1601 | 4183.1711 | 2042 | 38.0159 | 46.7006 | 56.0407
2043 | 1965.2408 | 2095.3245 | 2597.6506 | 2043 | 2026.1111 | 2041.9583 | 3059.6647 | 1.39 | 2043 | 2816.2944 | 2838.3221 | 4252.9339 | 2043 | 38.7983 | 47.5322 | 57.1058
2044 | 1997.0912 | 2128.2669 | 2640.7947 | 2044 | 2058.948 | 2074.0617 | 3110.4823 | 1.39 | 2044 | 2861.9377 | 2882.9458 | 4323.5705 | 2044 | 39.424 | 48.3762 | 58.017
2045 | 2029.5071 | 2161.3456 | 2684.2712 | 2045 | 2092.3679 | 2106.2979 | 3161.6915 | 1.39 | 2045 | 2908.3914 | 2927.754 | 4394.7512 | 2045 | 40.2331 | 49.0562 | 58.938
2046 | 2062.0893 | 2194.9543 | 2728.4774 | 2046 | 2125.9593 | 2139.0506 | 3213.7601 | 1.39 | 2046 | 2955.0835 | 2973.2804 | 4467.1265 | 2046 | 40.8772 | 49.9208 | 60.0497
2047 | 2095.0322 | 2228.8926 | 2773.2161 | 2047 | 2159.9226 | 2172.1246 | 3266.456 | 1.39 | 2047 | 3002.2924 | 3019.2532 | 4540.3739 | 2047 | 41.7137 | 50.7981 | 60.9948
2048 | 2128.3334 | 2263.156 | 2818.4865 | 2048 | 2194.2552 | 2205.5153 | 3319.7782 | 1.39 | 2048 | 3050.0148 | 3065.6663 | 4614.4916 | 2048 | 42.3765 | 51.688 | 61.9495
2049 | 2161.9903 | 2297.5174 | 2864.2872 | 2049 | 2228.9546 | 2239.0015 | 3373.7249 | 1.39 | 2049 | 3098.2469 | 3112.2121 | 4689.4776 | 2049 | 43.2412 | 52.5906 | 62.9139
2050 | 2195.9998 | 2332.4101 | 2910.6164 | 2050 | 2264.0175 | 2273.0055 | 3428.2941 | 1.39 | 2050 | 3146.9843 | 3159.4777 | 4765.3288 | 2050 | 43.9229 | 53.3064 | 64.0875
Capacity (MW) | 233 | 363.5 | 649 | Capacity (MW) | 226 | 373 | 551 |  | Capacity (MW) | 226 | 373 | 551 | Capacity (MW) | 233 | 363.5 | 649

## BESS
CAPEX | Source: NREL ATB Data | No Scaling |  |  |  | CAPEX | Source: NREL ATB & PR100 Scaling |  |  |  | FOM Costs | Source: NREL
($/kW Nominal) | BESS - 2Hr | BESS - 4Hr | BESS - 6Hr | BESS - 8Hr | PR100 Scaling Factor | ($/kW Nominal) | BESS - 2Hr | BESS - 4Hr | BESS - 6Hr | BESS - 8Hr | ($/kW-yr Nominal) | BESS - 2Hr | BESS - 4Hr | BESS - 6Hr | BESS - 8Hr
Year | Moderate | Moderate | Moderate | Moderate |  | Year | Moderate | Moderate | Moderate | Moderate |  | Moderate | Moderate | Moderate | Moderate
2022 | 1290.3512 | 2100.7782 | 2911.2052 | 3721.6322 | 2.25 | 2022 | 2903.2903 | 4726.751 | 6550.2117 | 8373.6724 | 2022 | 28.6216 | 48.168 | 67.7144 | 87.2609
2023 | 1310.1353 | 2132.3036 | 2954.4719 | 3776.6402 | 2.25 | 2023 | 2947.8044 | 4797.6831 | 6647.5618 | 8497.4405 | 2023 | 29.0362 | 48.8659 | 68.6955 | 88.5251
2024 | 1261.4821 | 2036.3252 | 2811.1684 | 3586.0115 | 2.25 | 2024 | 2838.3347 | 4581.7318 | 6325.1289 | 8068.5259 | 2024 | 27.7987 | 46.4869 | 65.1751 | 83.8633
2025 | 1151.085 | 1842.9938 | 2534.9026 | 3226.8114 | 2.25 | 2025 | 2589.9413 | 4146.7361 | 5703.5309 | 7260.3257 | 2025 | 25.0704 | 41.7584 | 58.4463 | 75.1342
2026 | 1151.7248 | 1831.6606 | 2511.5964 | 3191.5322 | 2.164 | 2026 | 2492.3326 | 3963.7136 | 5435.0947 | 6906.4758 | 2026 | 25.0186 | 41.4177 | 57.8169 | 74.216
2027 | 1151.7306 | 1818.6046 | 2485.4786 | 3152.3526 | 2.078 | 2027 | 2393.2962 | 3779.0604 | 5164.8246 | 6550.5888 | 2027 | 24.9497 | 41.0338 | 57.1179 | 73.2021
2028 | 1151.0781 | 1803.746 | 2456.4139 | 3109.0818 | 1.992 | 2028 | 2292.9476 | 3593.0621 | 4893.1766 | 6193.291 | 2028 | 24.8633 | 40.6047 | 56.3462 | 72.0877
2029 | 1149.744 | 1787.0022 | 2424.2604 | 3061.5186 | 1.906 | 2029 | 2191.4121 | 3406.0262 | 4620.6403 | 5835.2544 | 2029 | 24.7586 | 40.1284 | 55.4982 | 70.8681
2030 | 1147.7058 | 1768.2872 | 2388.8685 | 3009.4499 | 1.82 | 2030 | 2088.8246 | 3218.2826 | 4347.7407 | 5477.1988 | 2030 | 24.6351 | 39.6027 | 54.5704 | 69.538
2031 | 1162.0246 | 1786.5365 | 2411.0484 | 3035.5603 | 1.734 | 2031 | 2014.9506 | 3097.8543 | 4180.7579 | 5263.6616 | 2031 | 24.9043 | 39.9667 | 55.0291 | 70.0916
2032 | 1176.3317 | 1804.5939 | 2432.8562 | 3061.1184 | 1.648 | 2032 | 1938.5946 | 2973.9708 | 4009.3469 | 5044.7231 | 2032 | 25.1714 | 40.3242 | 55.4771 | 70.6299
2033 | 1190.617 | 1822.4385 | 2454.2601 | 3086.0816 | 1.562 | 2033 | 1859.7438 | 2846.649 | 3833.5542 | 4820.4595 | 2033 | 25.4359 | 40.6746 | 55.9133 | 71.152
2034 | 1204.8697 | 1840.0484 | 2475.2271 | 3110.4059 | 1.476 | 2034 | 1778.3877 | 2715.9115 | 3653.4353 | 4590.959 | 2034 | 25.6976 | 41.0173 | 56.337 | 71.6567
2035 | 1219.0786 | 1857.4008 | 2495.7231 | 3134.0453 | 1.39 | 2035 | 1694.5192 | 2581.7871 | 3469.0551 | 4356.323 | 2035 | 25.9563 | 41.3518 | 56.7473 | 72.1428
2036 | 1233.2316 | 1874.4719 | 2515.7121 | 3156.9524 | 1.39 | 2036 | 1714.1919 | 2605.5159 | 3496.8399 | 4388.1639 | 2036 | 26.2115 | 41.6774 | 57.1432 | 72.6091
2037 | 1247.3162 | 1891.2367 | 2535.1572 | 3179.0777 | 1.39 | 2037 | 1733.7696 | 2628.819 | 3523.8685 | 4418.918 | 2037 | 26.4629 | 41.9934 | 57.5239 | 73.0544
2038 | 1261.3193 | 1907.6695 | 2554.0197 | 3200.37 | 1.39 | 2038 | 1753.2338 | 2651.6606 | 3550.0874 | 4448.5143 | 2038 | 26.7101 | 42.2992 | 57.8883 | 73.4774
2039 | 1275.2268 | 1923.7432 | 2572.2596 | 3220.776 | 1.39 | 2039 | 1772.5652 | 2674.003 | 3575.4408 | 4476.8786 | 2039 | 26.9527 | 42.5941 | 58.2355 | 73.8768
2040 | 1289.0242 | 1939.4297 | 2589.8352 | 3240.2407 | 1.39 | 2040 | 1791.7436 | 2695.8072 | 3599.8709 | 4503.9346 | 2040 | 27.1904 | 42.8773 | 58.5643 | 74.2512
2041 | 1302.696 | 1954.6996 | 2606.7032 | 3258.7069 | 1.39 | 2041 | 1810.7474 | 2717.0325 | 3623.3175 | 4529.6026 | 2041 | 27.4227 | 43.1482 | 58.8736 | 74.5991
2042 | 1316.2261 | 1969.5225 | 2622.8189 | 3276.1154 | 1.39 | 2042 | 1829.5542 | 2737.6363 | 3645.7183 | 4553.8004 | 2042 | 27.6491 | 43.4057 | 59.1624 | 74.919
2043 | 1329.5974 | 1983.8666 | 2638.1357 | 3292.4049 | 1.39 | 2043 | 1848.1404 | 2757.5745 | 3667.0087 | 4576.4428 | 2043 | 27.8692 | 43.6493 | 59.4294 | 75.2095
2044 | 1342.792 | 1997.6987 | 2652.6054 | 3307.512 | 1.39 | 2044 | 1866.4809 | 2776.8012 | 3687.1215 | 4597.4417 | 2044 | 28.0824 | 43.8779 | 59.6734 | 75.4689
2045 | 1355.7912 | 2010.9845 | 2666.1778 | 3321.3711 | 1.39 | 2045 | 1884.5497 | 2795.2684 | 3705.9871 | 4616.7058 | 2045 | 28.2884 | 44.0908 | 59.8932 | 75.6956
2046 | 1368.575 | 2023.6881 | 2678.8011 | 3333.9142 | 1.39 | 2046 | 1902.3193 | 2812.9264 | 3723.5336 | 4634.1408 | 2046 | 28.4864 | 44.2869 | 60.0873 | 75.8878
2047 | 1381.1228 | 2035.7723 | 2690.4218 | 3345.0712 | 1.39 | 2047 | 1919.7607 | 2829.7235 | 3739.6862 | 4649.649 | 2047 | 28.676 | 44.4653 | 60.2546 | 76.0438
2048 | 1393.4126 | 2047.1983 | 2700.984 | 3354.7697 | 1.39 | 2048 | 1936.8435 | 2845.6056 | 3754.3678 | 4663.1299 | 2048 | 28.8565 | 44.625 | 60.3934 | 76.1619
2049 | 1405.4214 | 2057.9259 | 2710.4303 | 3362.9348 | 1.39 | 2049 | 1953.5357 | 2860.5169 | 3767.4981 | 4674.4793 | 2049 | 29.0274 | 44.765 | 60.5025 | 76.2401
2050 | 1417.1251 | 2067.9131 | 2718.7012 | 3369.4892 | 1.39 | 2050 | 1969.8038 | 2874.3992 | 3778.9946 | 4683.59 | 2050 | 29.1879 | 44.8841 | 60.5802 | 76.2764

## ATB-Natural Gas FE
Natural Gas - From NREL from 2024 ATB V3 |  |  |  |  | https://atb.nrel.gov/electricity/2024/fossil_energy_technologies
Inputs
Calculated
Input from other tab
Mount Estimate
| Technology | Base Year: |  |  | 2022
All values are given in 2022 U.S. dollars, see references at the bottom of this worksheet for dollar year conversions where source dollar years don't match 2022.
Natural Gas Technologies
|  | NG Combustion Turbine (F-Frame) | SOA - Nominal 233 MWnet F-Frame simple cycle combustion turbine, Advanced Technology - NA
|  | NG 1-on-1 Combined Cycle (F-Frame) | SOA - Nominal 364 MWnet F-Frame simple cycle combustion turbine, Advanced Technology - NA
|  | NG 2-on-1 Combined Cycle (F-Frame) | SOA - Nominal 727 MWnet 2X1 F-Frame natural gas combined cycle (NGCC) power plant, Advanced Technology - Advanced NGCC ("X"-Frame high firing temperature combustion turbine technology)
|  | NG 2-on-1 Combined Cycle (H-Frame) | SOA - Nominal 992 MWnet 2X1 H-Frame natural gas combined cycle (NGCC) power plant, Advanced Technology - Advanced NGCC ("X"-Frame high firing temperature combustion turbine technology)
|  | NG 1-on-1 Combined Cycle (H-Frame) | SOA - Nominal 649 MWnet 1X1 H-Frame natural gas combined cycle (NGCC) power plant, Advanced Technology - Advanced NGCC ("X"-Frame high firing temperature combustion turbine technology)
|  | NG 2-on-1 Combined Cycle (F-Frame) 95% CCS | SOA - Nominal 640 MWnet 2X1 F-Frame NGCC power plant w/ commercially available solvent-based post combustion CO2 capture (PCCC) designed for 95% capture, Advanced Technology - Advanced NGCC ("X"-Frame high firing temperature combustion turbine technology) w/ advanced solvent-based PCCC designed for 95% capture
|  | NG 2-on-1 Combined Cycle (H-Frame) 95% CCS | SOA - Nominal 877 MWnet 2X1 H-Frame NGCC power plant w/ commercially available solvent-based post combustion CO2 capture (PCCC) designed for 95% capture, Advanced Technology - Advanced NGCC ("X"-Frame high firing temperature combustion turbine technology) w/ advanced solvent-based PCCC designed for 95% capture
|  | NG 1-on-1 Combined Cycle (H-Frame) 95% CCS | SOA - Nominal 575 MWnet 1X1 H-Frame NGCC power plant w/ commercially available solvent-based post combustion CO2 capture (PCCC) designed for 95% capture, Advanced Technology - Advanced NGCC ("X"-Frame high firing temperature combustion turbine technology) w/ advanced solvent-based PCCC designed for 95% capture
|  | NG 2-on-1 Combined Cycle (F-Frame) 97% CCS | SOA - Nominal 637 MWnet 2X1 F-Frame NGCC power plant w/ commercially available solvent-based PCCC designed for 97% capture, Advanced Technology - Advanced NGCC ("X"-Frame high firing temperature combustion turbine technology) w/ advanced solvent-based PCCC designed for 97% capture.
|  | NG 2-on-1 Combined Cycle (H-Frame) 97% CCS | SOA - Nominal 873 MWnet 2X1 H-Frame NGCC power plant w/ commercially available solvent-based PCCC designed for 97% capture, Advanced Technology - Advanced NGCC ("X"-Frame high firing temperature combustion turbine technology) w/ advanced solvent-based PCCC designed for 97% capture.
|  | NG 1-on-1 Combined Cycle (H-Frame) 97% CCS | SOA - Nominal 572 MWnet 1X1 H-Frame NGCC power plant w/ commercially available solvent-based PCCC designed for 97% capture, Advanced Technology - Advanced NGCC ("X"-Frame high firing temperature combustion turbine technology) w/ advanced solvent-based PCCC designed for 97% capture.
|  | Technology Classification | Name | Tech | Resource | Scale | Maturity
|  |  | NG Combustion Turbine (F-Frame) | F-Frame CT | Natural Gas | Utility | Y
|  |  | NG 2-on-1 Combined Cycle (F-Frame) | F-Frame CC | Natural Gas | Utility | Y
|  |  | NG 2-on-1 Combined Cycle (H-Frame) | H-Frame CC | Natural Gas | Utility | Y
|  |  | NG 1-on-1 Combined Cycle (H-Frame) | H-Frame CC | Natural Gas | Utility | Y
|  |  | NG 2-on-1 Combined Cycle (F-Frame) 95% CCS | F-Frame CC 95% CCS | Natural Gas | Utility | N
|  |  | NG 2-on-1 Combined Cycle (H-Frame) 95% CCS | H-Frame CC 95% CCS | Natural Gas | Utility | N
|  |  | NG 1-on-1 Combined Cycle (H-Frame) 95% CCS | H-Frame CC 95% CCS | Natural Gas | Utility | N
|  |  | NG 2-on-1 Combined Cycle (F-Frame) 97% CCS | F-Frame CC 97% CCS | Natural Gas | Utility | N
|  |  | NG 2-on-1 Combined Cycle (H-Frame) 97% CCS | H-Frame CC 97% CCS | Natural Gas | Utility | N
|  |  | NG 1-on-1 Combined Cycle (H-Frame) 97% CCS | H-Frame CC 97% CCS | Natural Gas | Utility | N
| Finance | Financial Assumptions:
|  | Depreciation Period |  |  |  |  | 20 |  | Financial Case |  | R&D
|  | Equity Premium During Construction |  |  |  |  | 0%
|  | Construction Duration yrs |  |  |  |  | 3*
|  | Year | Capital |  | Percent of Equity During Construction
|  | Index | Fraction*
|  | 0 | 30% |  | 100%
|  | 1 | 60% |  | 100%
|  | 2 | 10% |  | 100%
Technology-Specific Variables
Minimum
|  |  | New | Heat Rate | Plant | Outage Rates (%) |  | Emissions (lbs/MMBtu) |  |  |  | Ramp
|  |  | Install (Y/N) | (MMBtu/MWh) | Load (%) | Forced | Planned | SO2 | NOx | Hg | CO2 | Rate (%/min) | CCS (Y/N)
|  | NG F-Frame CT | Y | 9.717 | 16% | 5% | 7% | 0.001 | 0.005 | 0 | 119 | 8% | N
|  | NG 1x1 F-Frame CC | Y | 6.3632 | 50% | 5% | 10% | 0.001 | 0.004 | 0 | 118.6 | 5% | N
|  | NG 2x1 F-Frame CC | Y | 6.3632 | 50% | 5% | 10% | 0.001 | 0.004 | 0 | 118.6 | 5% | N
|  | NG 2x1 H-Frame CC | Y | 6.1959 | 50% | 5% | 10% | 0.001 | 0.004 | 0 | 118.6 | 5% | N
|  | NG 1x1 H-Frame CC | Y | 6.068 | 50% | 5% | 10% | 0.001 | 0.004 | 0 | 118.5 | 5% | N
|  | NG 2x1 F-Frame CC 95% CCS | Y | 7.2196 | 50% | 5% | 10% | 0 | 0.003 | 0 | 5.9 | 5% | Y
|  | NG 2x1 H-Frame CC 95% CCS | Y | 7.0068 | 50% | 5% | 10% | 0 | 0.003 | 0 | 5.9 | 5% | Y
|  | NG 1x1 H-Frame CC 95% CCS | Y | 6.848 | 50% | 5% | 10% | 0 | 0.003 | 0 | 5.9 | 5% | Y
|  | NG 2x1 F-Frame CC 97% CCS | Y | 7.2595 | 50% | 5% | 10% | 0 | 0.003 | 0 | 3.6 | 5% | Y
|  | NG 2x1 H-Frame CC 97% CCS | Y | 7.0451 | 50% | 5% | 10% | 0 | 0.003 | 0 | 3.6 | 5% | Y
|  | NG 1x1 H-Frame CC 97% CCS | Y | 6.884 | 50% | 5% | 10% | 0 | 0.003 | 0 | 3.6 | 5% | Y
|  | Source: | Outages and ramp rates: Regional Energy Deployment System (ReEDS) Model Documentation: Version 2020 (https://www.nrel.gov/docs/fy21osti/78195.pdf)
Emissions: COST AND PERFORMANCE BASELINE FOR FOSSIL ENERGY PLANTS VOLUME 1: BITUMINOUS COAL AND NATURAL GAS TO ELECTRICITY (https://netl.doe.gov/projects/files/CostandPerformanceBaselineforFossilEnergyPlantsVol5NatGasElectricityGenUnitsFlexOperation_050523.pdf)
minimum plant load: https://netl.doe.gov/projects/files/CostandPerformanceBaselineforFossilEnergyPlantsVol5NatGasElectricityGenUnitsFlexOperation_050523.pdf
[5 empty] | 2022 | 2023 | 2024 | 2025 | 2026 | 2027 | 2028 | 2029 | 2030 | 2031 | 2032 | 2033 | 2034 | 2035 | 2036 | 2037 | 2038 | 2039 | 2040 | 2041 | 2042 | 2043 | 2044 | 2045 | 2046 | 2047 | 2048 | 2049 | 2050
|  | Assumptions | Inflation Rate | * | 2.5% | 2.5% | 2.5% | 2.5% | 2.5% | 2.5% | 2.5% | 2.5% | 2.5% | 2.5% | 2.5% | 2.5% | 2.5% | 2.5% | 2.5% | 2.5% | 2.5% | 2.5% | 2.5% | 2.5% | 2.5% | 2.5% | 2.5% | 2.5% | 2.5% | 2.5% | 2.5% | 2.5% | 2.5%
|  |  | Interest Rate Nominal | Advanced | bar: 2022 to 2050
|  |  | Interest Rate Nominal | Moderate | bar: 2022 to 2050
|  |  | Interest Rate Nominal | Conservative | bar: 2022 to 2050
|  |  | Calculated Interest Rate Real | Advanced | 5.366% | 5.366% | 5.366% | 5.366% | 5.366% | 5.366% | 5.366% | 5.366% | 5.366% | 5.366% | 5.366% | 5.366% | 5.366% | 5.366% | 5.366% | 5.366% | 5.366% | 5.366% | 5.366% | 5.366% | 5.366% | 5.366% | 5.366% | 5.366% | 5.366% | 5.366% | 5.366% | 5.366% | 5.366%
|  |  | Calculated Interest Rate Real | Moderate | 5.366% | 5.366% | 5.366% | 5.366% | 5.366% | 5.366% | 5.366% | 5.366% | 5.366% | 5.366% | 5.366% | 5.366% | 5.366% | 5.366% | 5.366% | 5.366% | 5.366% | 5.366% | 5.366% | 5.366% | 5.366% | 5.366% | 5.366% | 5.366% | 5.366% | 5.366% | 5.366% | 5.366% | 5.366%
|  |  | Calculated Interest Rate Real | Conservative | 5.366% | 5.366% | 5.366% | 5.366% | 5.366% | 5.366% | 5.366% | 5.366% | 5.366% | 5.366% | 5.366% | 5.366% | 5.366% | 5.366% | 5.366% | 5.366% | 5.366% | 5.366% | 5.366% | 5.366% | 5.366% | 5.366% | 5.366% | 5.366% | 5.366% | 5.366% | 5.366% | 5.366% | 5.366%
|  |  | Interest During Construction - Nominal | * | bar: 2022 to 2050
|  |  | Rate of Return on Equity Nominal | Advanced | 10.5% | 10.5% | 10.5% | 10.5% | 10.5% | 10.5% | 10.5% | 10.5% | 10.5% | 10.5% | 10.5% | 10.5% | 10.5% | 10.5% | 10.5% | 10.5% | 10.5% | 10.5% | 10.5% | 10.5% | 10.5% | 10.5% | 10.5% | 10.5% | 10.5% | 10.5% | 10.5% | 10.5% | 10.5%
|  |  | Rate of Return on Equity Nominal | Moderate | 10.5% | 10.5% | 10.5% | 10.5% | 10.5% | 10.5% | 10.5% | 10.5% | 10.5% | 10.5% | 10.5% | 10.5% | 10.5% | 10.5% | 10.5% | 10.5% | 10.5% | 10.5% | 10.5% | 10.5% | 10.5% | 10.5% | 10.5% | 10.5% | 10.5% | 10.5% | 10.5% | 10.5% | 10.5%
|  |  | Rate of Return on Equity Nominal | Conservative | 10.5% | 10.5% | 10.5% | 10.5% | 10.5% | 10.5% | 10.5% | 10.5% | 10.5% | 10.5% | 10.5% | 10.5% | 10.5% | 10.5% | 10.5% | 10.5% | 10.5% | 10.5% | 10.5% | 10.5% | 10.5% | 10.5% | 10.5% | 10.5% | 10.5% | 10.5% | 10.5% | 10.5% | 10.5%
|  |  | Calculated Rate of Return on Equity Real | Advanced | 7.805% | 7.805% | 7.805% | 7.805% | 7.805% | 7.805% | 7.805% | 7.805% | 7.805% | 7.805% | 7.805% | 7.805% | 7.805% | 7.805% | 7.805% | 7.805% | 7.805% | 7.805% | 7.805% | 7.805% | 7.805% | 7.805% | 7.805% | 7.805% | 7.805% | 7.805% | 7.805% | 7.805% | 7.805%
|  |  | Calculated Rate of Return on Equity Real | Moderate | 7.805% | 7.805% | 7.805% | 7.805% | 7.805% | 7.805% | 7.805% | 7.805% | 7.805% | 7.805% | 7.805% | 7.805% | 7.805% | 7.805% | 7.805% | 7.805% | 7.805% | 7.805% | 7.805% | 7.805% | 7.805% | 7.805% | 7.805% | 7.805% | 7.805% | 7.805% | 7.805% | 7.805% | 7.805%
|  |  | Calculated Rate of Return on Equity Real | Conservative | 7.805% | 7.805% | 7.805% | 7.805% | 7.805% | 7.805% | 7.805% | 7.805% | 7.805% | 7.805% | 7.805% | 7.805% | 7.805% | 7.805% | 7.805% | 7.805% | 7.805% | 7.805% | 7.805% | 7.805% | 7.805% | 7.805% | 7.805% | 7.805% | 7.805% | 7.805% | 7.805% | 7.805% | 7.805%
|  |  | Debt Fraction | Advanced | 55% | 55% | 55% | 55% | 55% | 55% | 55% | 55% | 55% | 55% | 55% | 55% | 55% | 55% | 55% | 55% | 55% | 55% | 55% | 55% | 55% | 55% | 55% | 55% | 55% | 55% | 55% | 55% | 55%
|  |  | Debt Fraction | Moderate | 55% | 55% | 55% | 55% | 55% | 55% | 55% | 55% | 55% | 55% | 55% | 55% | 55% | 55% | 55% | 55% | 55% | 55% | 55% | 55% | 55% | 55% | 55% | 55% | 55% | 55% | 55% | 55% | 55%
|  |  | Debt Fraction | Conservative | 55% | 55% | 55% | 55% | 55% | 55% | 55% | 55% | 55% | 55% | 55% | 55% | 55% | 55% | 55% | 55% | 55% | 55% | 55% | 55% | 55% | 55% | 55% | 55% | 55% | 55% | 55% | 55% | 55%
|  |  | Tax Rate (Federal and State) | * | 25.74% | 25.74% | 25.74% | 25.74% | 25.74% | 25.74% | 25.74% | 25.74% | 25.74% | 25.74% | 25.74% | 25.74% | 25.74% | 25.74% | 25.74% | 25.74% | 25.74% | 25.74% | 25.74% | 25.74% | 25.74% | 25.74% | 25.74% | 25.74% | 25.74% | 25.74% | 25.74% | 25.74% | 25.74%
|  |  | WACC Nominal | Advanced | 7.992% | 7.992% | 7.992% | 7.992% | 7.992% | 7.992% | 7.992% | 7.992% | 7.992% | 7.992% | 7.992% | 7.992% | 7.992% | 7.992% | 7.992% | 7.992% | 7.992% | 7.992% | 7.992% | 7.992% | 7.992% | 7.992% | 7.992% | 7.992% | 7.992% | 7.992% | 7.992% | 7.992% | 7.992%
|  |  | WACC Nominal | Moderate | 7.992% | 7.992% | 7.992% | 7.992% | 7.992% | 7.992% | 7.992% | 7.992% | 7.992% | 7.992% | 7.992% | 7.992% | 7.992% | 7.992% | 7.992% | 7.992% | 7.992% | 7.992% | 7.992% | 7.992% | 7.992% | 7.992% | 7.992% | 7.992% | 7.992% | 7.992% | 7.992% | 7.992% | 7.992%
|  |  | WACC Nominal | Conservative | 7.992% | 7.992% | 7.992% | 7.992% | 7.992% | 7.992% | 7.992% | 7.992% | 7.992% | 7.992% | 7.992% | 7.992% | 7.992% | 7.992% | 7.992% | 7.992% | 7.992% | 7.992% | 7.992% | 7.992% | 7.992% | 7.992% | 7.992% | 7.992% | 7.992% | 7.992% | 7.992% | 7.992% | 7.992%
|  |  | WACC Real | Advanced | 5.358% | 5.358% | 5.358% | 5.358% | 5.358% | 5.358% | 5.358% | 5.358% | 5.358% | 5.358% | 5.358% | 5.358% | 5.358% | 5.358% | 5.358% | 5.358% | 5.358% | 5.358% | 5.358% | 5.358% | 5.358% | 5.358% | 5.358% | 5.358% | 5.358% | 5.358% | 5.358% | 5.358% | 5.358%
|  |  | WACC Real | Moderate | 5.358% | 5.358% | 5.358% | 5.358% | 5.358% | 5.358% | 5.358% | 5.358% | 5.358% | 5.358% | 5.358% | 5.358% | 5.358% | 5.358% | 5.358% | 5.358% | 5.358% | 5.358% | 5.358% | 5.358% | 5.358% | 5.358% | 5.358% | 5.358% | 5.358% | 5.358% | 5.358% | 5.358% | 5.358%
|  |  | WACC Real | Conservative | 5.358% | 5.358% | 5.358% | 5.358% | 5.358% | 5.358% | 5.358% | 5.358% | 5.358% | 5.358% | 5.358% | 5.358% | 5.358% | 5.358% | 5.358% | 5.358% | 5.358% | 5.358% | 5.358% | 5.358% | 5.358% | 5.358% | 5.358% | 5.358% | 5.358% | 5.358% | 5.358% | 5.358% | 5.358%
Base Year
[5 empty] | 2022 | 2023 | 2024 | 2025 | 2026 | 2027 | 2028 | 2029 | 2030 | 2031 | 2032 | 2033 | 2034 | 2035 | 2036 | 2037 | 2038 | 2039 | 2040 | 2041 | 2042 | 2043 | 2044 | 2045 | 2046 | 2047 | 2048 | 2049 | 2050
|  | Heat Rate (MMBtu/MWh) | NG Combustion Turbine (F-Frame) | Advanced | 9.717 | 9.717 | 9.717 | 9.717 | 9.717 | 9.717 | 9.717 | 9.717 | 9.717 | 9.717 | 9.717 | 9.717 | 9.717 | 9.717 | 9.717 | 9.717 | 9.717 | 9.717 | 9.717 | 9.717 | 9.717 | 9.717 | 9.717 | 9.717 | 9.717 | 9.717 | 9.717 | 9.717 | 9.717
|  |  | NG Combustion Turbine (F-Frame) | Moderate | 9.717 | 9.717 | 9.717 | 9.717 | 9.717 | 9.717 | 9.717 | 9.717 | 9.717 | 9.717 | 9.717 | 9.717 | 9.717 | 9.717 | 9.717 | 9.717 | 9.717 | 9.717 | 9.717 | 9.717 | 9.717 | 9.717 | 9.717 | 9.717 | 9.717 | 9.717 | 9.717 | 9.717 | 9.717
|  |  | NG Combustion Turbine (F-Frame) | Conservative | 9.717 | 9.717 | 9.717 | 9.717 | 9.717 | 9.717 | 9.717 | 9.717 | 9.717 | 9.717 | 9.717 | 9.717 | 9.717 | 9.717 | 9.717 | 9.717 | 9.717 | 9.717 | 9.717 | 9.717 | 9.717 | 9.717 | 9.717 | 9.717 | 9.717 | 9.717 | 9.717 | 9.717 | 9.717
|  |  | NG 2-on-1 Combined Cycle (F-Frame) | Advanced | 6.363 | 6.332 | 6.3 | 6.269 | 6.238 | 6.206 | 6.175 | 6.143 | 6.112 | 6.081 | 6.049 | 6.018 | 5.986 | 5.955 | 5.955 | 5.955 | 5.955 | 5.955 | 5.955 | 5.955 | 5.955 | 5.955 | 5.955 | 5.955 | 5.955 | 5.955 | 5.955 | 5.955 | 5.955
|  |  | NG 1-on-1 Combined Cycle (F-Frame) | Moderate | 6.363 | 6.348 | 6.332 | 6.316 | 6.3 | 6.285 | 6.269 | 6.253 | 6.238 | 6.222 | 6.206 | 6.19 | 6.175 | 6.159 | 6.159 | 6.159 | 6.159 | 6.159 | 6.159 | 6.159 | 6.159 | 6.159 | 6.159 | 6.159 | 6.159 | 6.159 | 6.159 | 6.159 | 6.159
|  |  | NG 2-on-1 Combined Cycle (F-Frame) | Moderate | 6.363 | 6.348 | 6.332 | 6.316 | 6.3 | 6.285 | 6.269 | 6.253 | 6.238 | 6.222 | 6.206 | 6.19 | 6.175 | 6.159 | 6.159 | 6.159 | 6.159 | 6.159 | 6.159 | 6.159 | 6.159 | 6.159 | 6.159 | 6.159 | 6.159 | 6.159 | 6.159 | 6.159 | 6.159
|  |  | NG 2-on-1 Combined Cycle (F-Frame) | Conservative | 6.363 | 6.363 | 6.363 | 6.363 | 6.363 | 6.363 | 6.363 | 6.363 | 6.363 | 6.363 | 6.363 | 6.363 | 6.363 | 6.363 | 6.363 | 6.363 | 6.363 | 6.363 | 6.363 | 6.363 | 6.363 | 6.363 | 6.363 | 6.363 | 6.363 | 6.363 | 6.363 | 6.363 | 6.363
|  |  | NG 2-on-1 Combined Cycle (H-Frame) | Advanced | 6.196 | 6.177 | 6.159 | 6.14 | 6.122 | 6.103 | 6.085 | 6.066 | 6.048 | 6.029 | 6.011 | 5.992 | 5.973 | 5.955 | 5.955 | 5.955 | 5.955 | 5.955 | 5.955 | 5.955 | 5.955 | 5.955 | 5.955 | 5.955 | 5.955 | 5.955 | 5.955 | 5.955 | 5.955
|  |  | NG 2-on-1 Combined Cycle (H-Frame) | Moderate | 6.196 | 6.187 | 6.177 | 6.168 | 6.159 | 6.15 | 6.14 | 6.131 | 6.122 | 6.112 | 6.103 | 6.094 | 6.085 | 6.075 | 6.075 | 6.075 | 6.075 | 6.075 | 6.075 | 6.075 | 6.075 | 6.075 | 6.075 | 6.075 | 6.075 | 6.075 | 6.075 | 6.075 | 6.075
|  |  | NG 2-on-1 Combined Cycle (H-Frame) | Conservative | 6.196 | 6.196 | 6.196 | 6.196 | 6.196 | 6.196 | 6.196 | 6.196 | 6.196 | 6.196 | 6.196 | 6.196 | 6.196 | 6.196 | 6.196 | 6.196 | 6.196 | 6.196 | 6.196 | 6.196 | 6.196 | 6.196 | 6.196 | 6.196 | 6.196 | 6.196 | 6.196 | 6.196 | 6.196
|  |  | NG 1-on-1 Combined Cycle (H-Frame) | Advanced | 6.068 | 6.061 | 6.054 | 6.047 | 6.04 | 6.034 | 6.027 | 6.02 | 6.013 | 6.006 | 5.999 | 5.993 | 5.986 | 5.979 | 5.979 | 5.979 | 5.979 | 5.979 | 5.979 | 5.979 | 5.979 | 5.979 | 5.979 | 5.979 | 5.979 | 5.979 | 5.979 | 5.979 | 5.979
|  |  | NG 1-on-1 Combined Cycle (H-Frame) | Moderate | 6.068 | 6.064 | 6.061 | 6.057 | 6.054 | 6.051 | 6.047 | 6.044 | 6.04 | 6.037 | 6.034 | 6.03 | 6.027 | 6.023 | 6.023 | 6.023 | 6.023 | 6.023 | 6.023 | 6.023 | 6.023 | 6.023 | 6.023 | 6.023 | 6.023 | 6.023 | 6.023 | 6.023 | 6.023
|  |  | NG 1-on-1 Combined Cycle (H-Frame) | Conservative | 6.068 | 6.068 | 6.068 | 6.068 | 6.068 | 6.068 | 6.068 | 6.068 | 6.068 | 6.068 | 6.068 | 6.068 | 6.068 | 6.068 | 6.068 | 6.068 | 6.068 | 6.068 | 6.068 | 6.068 | 6.068 | 6.068 | 6.068 | 6.068 | 6.068 | 6.068 | 6.068 | 6.068 | 6.068
|  |  | NG 2-on-1 Combined Cycle (F-Frame) 95% CCS | Advanced | 7.22 | 7.162 | 7.105 | 7.048 | 6.99 | 6.933 | 6.875 | 6.818 | 6.761 | 6.703 | 6.646 | 6.589 | 6.531 | 6.474 | 6.474 | 6.474 | 6.474 | 6.474 | 6.474 | 6.474 | 6.474 | 6.474 | 6.474 | 6.474 | 6.474 | 6.474 | 6.474 | 6.474 | 6.474
|  |  | NG 2-on-1 Combined Cycle (F-Frame) 95% CCS | Moderate | 7.22 | 7.191 | 7.162 | 7.134 | 7.105 | 7.076 | 7.048 | 7.019 | 6.99 | 6.961 | 6.933 | 6.904 | 6.875 | 6.847 | 6.847 | 6.847 | 6.847 | 6.847 | 6.847 | 6.847 | 6.847 | 6.847 | 6.847 | 6.847 | 6.847 | 6.847 | 6.847 | 6.847 | 6.847
|  |  | NG 2-on-1 Combined Cycle (F-Frame) 95% CCS | Conservative | 7.22 | 7.22 | 7.22 | 7.22 | 7.22 | 7.22 | 7.22 | 7.22 | 7.22 | 7.22 | 7.22 | 7.22 | 7.22 | 7.22 | 7.22 | 7.22 | 7.22 | 7.22 | 7.22 | 7.22 | 7.22 | 7.22 | 7.22 | 7.22 | 7.22 | 7.22 | 7.22 | 7.22 | 7.22
|  |  | NG 2-on-1 Combined Cycle (H-Frame) 95% CCS | Advanced | 7.007 | 6.966 | 6.925 | 6.884 | 6.843 | 6.802 | 6.761 | 6.72 | 6.679 | 6.638 | 6.597 | 6.556 | 6.515 | 6.474 | 6.474 | 6.474 | 6.474 | 6.474 | 6.474 | 6.474 | 6.474 | 6.474 | 6.474 | 6.474 | 6.474 | 6.474 | 6.474 | 6.474 | 6.474
|  |  | NG 2-on-1 Combined Cycle (H-Frame) 95% CCS | Moderate | 7.007 | 6.986 | 6.966 | 6.945 | 6.925 | 6.904 | 6.884 | 6.863 | 6.843 | 6.822 | 6.802 | 6.781 | 6.761 | 6.74 | 6.74 | 6.74 | 6.74 | 6.74 | 6.74 | 6.74 | 6.74 | 6.74 | 6.74 | 6.74 | 6.74 | 6.74 | 6.74 | 6.74 | 6.74
|  |  | NG 2-on-1 Combined Cycle (H-Frame) 95% CCS | Conservative | 7.007 | 7.007 | 7.007 | 7.007 | 7.007 | 7.007 | 7.007 | 7.007 | 7.007 | 7.007 | 7.007 | 7.007 | 7.007 | 7.007 | 7.007 | 7.007 | 7.007 | 7.007 | 7.007 | 7.007 | 7.007 | 7.007 | 7.007 | 7.007 | 7.007 | 7.007 | 7.007 | 7.007 | 7.007
|  |  | NG 1-on-1 Combined Cycle (H-Frame) 95% CCS | Advanced | 6.848 | 6.822 | 6.795 | 6.769 | 6.743 | 6.716 | 6.69 | 6.664 | 6.637 | 6.611 | 6.585 | 6.558 | 6.532 | 6.506 | 6.506 | 6.506 | 6.506 | 6.506 | 6.506 | 6.506 | 6.506 | 6.506 | 6.506 | 6.506 | 6.506 | 6.506 | 6.506 | 6.506 | 6.506
|  |  | NG 1-on-1 Combined Cycle (H-Frame) 95% CCS | Moderate | 6.848 | 6.835 | 6.822 | 6.808 | 6.795 | 6.782 | 6.769 | 6.756 | 6.743 | 6.73 | 6.716 | 6.703 | 6.69 | 6.677 | 6.677 | 6.677 | 6.677 | 6.677 | 6.677 | 6.677 | 6.677 | 6.677 | 6.677 | 6.677 | 6.677 | 6.677 | 6.677 | 6.677 | 6.677
|  |  | NG 1-on-1 Combined Cycle (H-Frame) 95% CCS | Conservative | 6.848 | 6.848 | 6.848 | 6.848 | 6.848 | 6.848 | 6.848 | 6.848 | 6.848 | 6.848 | 6.848 | 6.848 | 6.848 | 6.848 | 6.848 | 6.848 | 6.848 | 6.848 | 6.848 | 6.848 | 6.848 | 6.848 | 6.848 | 6.848 | 6.848 | 6.848 | 6.848 | 6.848 | 6.848
|  |  | NG 2-on-1 Combined Cycle (F-Frame) 97% CCS | Advanced | 7.26 | 7.201 | 7.142 | 7.083 | 7.025 | 6.966 | 6.907 | 6.848 | 6.79 | 6.731 | 6.672 | 6.614 | 6.555 | 6.496 | 6.496 | 6.496 | 6.496 | 6.496 | 6.496 | 6.496 | 6.496 | 6.496 | 6.496 | 6.496 | 6.496 | 6.496 | 6.496 | 6.496 | 6.496
|  |  | NG 2-on-1 Combined Cycle (F-Frame) 97% CCS | Moderate | 7.26 | 7.23 | 7.201 | 7.171 | 7.142 | 7.113 | 7.083 | 7.054 | 7.025 | 6.995 | 6.966 | 6.937 | 6.907 | 6.878 | 6.878 | 6.878 | 6.878 | 6.878 | 6.878 | 6.878 | 6.878 | 6.878 | 6.878 | 6.878 | 6.878 | 6.878 | 6.878 | 6.878 | 6.878
|  |  | NG 2-on-1 Combined Cycle (F-Frame) 97% CCS | Conservative | 7.26 | 7.26 | 7.26 | 7.26 | 7.26 | 7.26 | 7.26 | 7.26 | 7.26 | 7.26 | 7.26 | 7.26 | 7.26 | 7.26 | 7.26 | 7.26 | 7.26 | 7.26 | 7.26 | 7.26 | 7.26 | 7.26 | 7.26 | 7.26 | 7.26 | 7.26 | 7.26 | 7.26 | 7.26
|  |  | NG 2-on-1 Combined Cycle (H-Frame) 97% CCS | Advanced | 7.05 | 7 | 6.96 | 6.92 | 6.88 | 6.83 | 6.79 | 6.75 | 6.71 | 6.67 | 6.62 | 6.58 | 6.54 | 6.5 | 6.5 | 6.5 | 6.5 | 6.5 | 6.5 | 6.5 | 6.5 | 6.5 | 6.5 | 6.5 | 6.5 | 6.5 | 6.5 | 6.5 | 6.5
|  |  | NG 2-on-1 Combined Cycle (H-Frame) 97% CCS | Moderate | 7.05 | 7.02 | 7 | 6.98 | 6.96 | 6.94 | 6.92 | 6.9 | 6.88 | 6.86 | 6.83 | 6.81 | 6.79 | 6.77 | 6.77 | 6.77 | 6.77 | 6.77 | 6.77 | 6.77 | 6.77 | 6.77 | 6.77 | 6.77 | 6.77 | 6.77 | 6.77 | 6.77 | 6.77
|  |  | NG 2-on-1 Combined Cycle (H-Frame) 97% CCS | Conservative | 7.05 | 7.05 | 7.05 | 7.05 | 7.05 | 7.05 | 7.05 | 7.05 | 7.05 | 7.05 | 7.05 | 7.05 | 7.05 | 7.05 | 7.05 | 7.05 | 7.05 | 7.05 | 7.05 | 7.05 | 7.05 | 7.05 | 7.05 | 7.05 | 7.05 | 7.05 | 7.05 | 7.05 | 7.05
|  |  | NG 1-on-1 Combined Cycle (H-Frame) 97% CCS | Advanced | 6.884 | 6.856 | 6.829 | 6.802 | 6.774 | 6.747 | 6.719 | 6.692 | 6.665 | 6.637 | 6.61 | 6.583 | 6.555 | 6.528 | 6.528 | 6.528 | 6.528 | 6.528 | 6.528 | 6.528 | 6.528 | 6.528 | 6.528 | 6.528 | 6.528 | 6.528 | 6.528 | 6.528 | 6.528
|  |  | NG 1-on-1 Combined Cycle (H-Frame) 97% CCS | Moderate | 6.884 | 6.87 | 6.856 | 6.843 | 6.829 | 6.815 | 6.802 | 6.788 | 6.774 | 6.76 | 6.747 | 6.733 | 6.719 | 6.706 | 6.706 | 6.706 | 6.706 | 6.706 | 6.706 | 6.706 | 6.706 | 6.706 | 6.706 | 6.706 | 6.706 | 6.706 | 6.706 | 6.706 | 6.706
|  |  | NG 1-on-1 Combined Cycle (H-Frame) 97% CCS | Conservative | 6.884 | 6.884 | 6.884 | 6.884 | 6.884 | 6.884 | 6.884 | 6.884 | 6.884 | 6.884 | 6.884 | 6.884 | 6.884 | 6.884 | 6.884 | 6.884 | 6.884 | 6.884 | 6.884 | 6.884 | 6.884 | 6.884 | 6.884 | 6.884 | 6.884 | 6.884 | 6.884 | 6.884 | 6.884
|  | All monetary values are Real 2022$ |  |  | 2022 | 2023 | 2024 | 2025 | 2026 | 2027 | 2028 | 2029 | 2030 | 2031 | 2032 | 2033 | 2034 | 2035 | 2036 | 2037 | 2038 | 2039 | 2040 | 2041 | 2042 | 2043 | 2044 | 2045 | 2046 | 2047 | 2048 | 2049 | 2050
|  | CAPEX ($/kW) | NG Combustion Turbine (F-Frame) | Advanced | 1380.6412 | 1370.6035 | 1360.5657 | 1350.528 | 1340.4903 | 1330.4526 | 1320.4149 | 1310.4913 | 1300.4536 | 1290.4159 | 1280.3781 | 1270.3404 | 1260.3027 | 1250.265 | 1240.2273 | 1230.3037 | 1220.266 | 1210.2283 | 1200.1905 | 1190.1528 | 1180.1151 | 1170.0774 | 1160.0397 | 1150.1161 | 1140.0784 | 1130.0406 | 1120.0029 | 1109.9652 | 1099.9275
|  |  | NG Combustion Turbine (F-Frame) | Moderate | 1380.6412 | 1370.6035 | 1360.5657 | 1350.528 | 1340.4903 | 1330.4526 | 1320.4149 | 1310.4913 | 1300.4536 | 1290.4159 | 1280.3781 | 1270.3404 | 1260.3027 | 1250.265 | 1240.2273 | 1230.3037 | 1220.266 | 1210.2283 | 1200.1905 | 1190.1528 | 1180.1151 | 1170.0774 | 1160.0397 | 1150.1161 | 1140.0784 | 1130.0406 | 1120.0029 | 1109.9652 | 1099.9275
|  |  | NG Combustion Turbine (F-Frame) | Conservative | 1380.6412 | 1370.6035 | 1360.5657 | 1350.528 | 1340.4903 | 1330.4526 | 1320.4149 | 1310.4913 | 1300.4536 | 1290.4159 | 1280.3781 | 1270.3404 | 1260.3027 | 1250.265 | 1240.2273 | 1230.3037 | 1220.266 | 1210.2283 | 1200.1905 | 1190.1528 | 1180.1151 | 1170.0774 | 1160.0397 | 1150.1161 | 1140.0784 | 1130.0406 | 1120.0029 | 1109.9652 | 1099.9275
|  |  | NG 2-on-1 Combined Cycle (F-Frame) | Advanced | 1534.6287 | 1519.5722 | 1504.4015 | 1489.345 | 1474.1744 | 1459.0037 | 1443.9472 | 1428.7765 | 1413.72 | 1398.5493 | 1383.4928 | 1368.3222 | 1353.1515 | 1338.095 | 1326.8025 | 1315.3961 | 1304.1036 | 1292.8112 | 1281.5188 | 1270.1123 | 1258.8199 | 1247.5275 | 1236.235 | 1224.8286 | 1213.5361 | 1202.2437 | 1190.9513 | 1179.5448 | 1168.2524
|  |  | NG 1-on-1 Combined Cycle (F-Frame) | Moderate | 1534.6287 | 1519.5722 | 1504.4015 | 1489.345 | 1474.1744 | 1459.0037 | 1443.9472 | 1428.7765 | 1413.72 | 1398.5493 | 1383.4928 | 1368.3222 | 1353.1515 | 1338.095 | 1326.8025 | 1315.3961 | 1304.1036 | 1292.8112 | 1281.5188 | 1270.1123 | 1258.8199 | 1247.5275 | 1236.235 | 1224.8286 | 1213.5361 | 1202.2437 | 1190.9513 | 1179.5448 | 1168.2524
|  |  | NG 2-on-1 Combined Cycle (F-Frame) | Moderate | 1534.6287 | 1522.4238 | 1510.1048 | 1497.7858 | 1485.5808 | 1473.2618 | 1460.9428 | 1448.7379 | 1436.4189 | 1424.0999 | 1411.8949 | 1399.5759 | 1387.2569 | 1375.052 | 1364.6721 | 1354.2922 | 1343.9123 | 1333.4183 | 1323.0384 | 1312.6585 | 1302.2786 | 1291.8987 | 1281.5188 | 1271.1389 | 1260.759 | 1250.3791 | 1239.9992 | 1229.6193 | 1219.2394
|  |  | NG 2-on-1 Combined Cycle (F-Frame) | Conservative | 1534.6287 | 1525.2754 | 1515.808 | 1506.3406 | 1496.8733 | 1487.4059 | 1478.0526 | 1468.5852 | 1459.1178 | 1449.6504 | 1440.2971 | 1430.8297 | 1421.3623 | 1411.8949 | 1402.4276 | 1393.0742 | 1383.6069 | 1374.1395 | 1364.6721 | 1355.3188 | 1345.8514 | 1336.384 | 1326.9166 | 1317.4492 | 1308.0959 | 1298.6285 | 1289.1611 | 1279.6938 | 1270.3404
|  |  | NG 2-on-1 Combined Cycle (H-Frame) | Advanced | 1572.2701 | 1554.2479 | 1536.2256 | 1518.2034 | 1500.1811 | 1482.1589 | 1464.1366 | 1446.1144 | 1428.0922 | 1410.0699 | 1392.1617 | 1374.1395 | 1356.1172 | 1338.095 | 1326.8025 | 1315.3961 | 1304.1036 | 1292.8112 | 1281.5188 | 1270.1123 | 1258.8199 | 1247.5275 | 1236.235 | 1224.8286 | 1213.5361 | 1202.2437 | 1190.9513 | 1179.5448 | 1168.2524
|  |  | NG 2-on-1 Combined Cycle (H-Frame) | Moderate | 1572.2701 | 1558.3542 | 1544.5524 | 1530.6365 | 1516.8346 | 1502.9187 | 1489.1169 | 1475.2009 | 1461.3991 | 1447.4832 | 1433.6813 | 1419.7654 | 1405.9636 | 1392.0477 | 1381.5537 | 1371.0597 | 1360.5657 | 1350.0718 | 1339.5778 | 1329.0838 | 1318.4758 | 1307.9818 | 1297.4879 | 1286.9939 | 1276.4999 | 1266.006 | 1255.512 | 1244.904 | 1234.41
|  |  | NG 2-on-1 Combined Cycle (H-Frame) | Conservative | 1572.2701 | 1562.5746 | 1552.8791 | 1543.0695 | 1533.374 | 1523.6785 | 1513.983 | 1504.2875 | 1494.592 | 1484.8965 | 1475.2009 | 1465.5054 | 1455.8099 | 1446.1144 | 1436.4189 | 1426.7234 | 1417.0279 | 1407.3323 | 1397.6368 | 1387.9413 | 1378.2458 | 1368.5503 | 1358.8548 | 1349.1593 | 1339.3497 | 1329.6542 | 1319.9587 | 1310.2631 | 1300.5676
|  |  | NG 1-on-1 Combined Cycle (H-Frame) | Advanced | 1804.6203 | 1791.731 | 1778.9557 | 1766.0664 | 1753.2911 | 1740.4018 | 1727.6265 | 1714.7372 | 1701.8478 | 1689.0726 | 1676.1832 | 1663.408 | 1650.5186 | 1637.7434 | 1623.5993 | 1609.4553 | 1595.4253 | 1581.2813 | 1567.1372 | 1553.1072 | 1538.9632 | 1524.8192 | 1510.7892 | 1496.6451 | 1482.5011 | 1468.4711 | 1454.3271 | 1440.2971 | 1426.153
|  |  | NG 1-on-1 Combined Cycle (H-Frame) | Moderate | 1804.6203 | 1792.5294 | 1780.5526 | 1768.4617 | 1756.4849 | 1744.394 | 1732.3032 | 1720.3263 | 1708.2355 | 1696.1446 | 1684.1678 | 1672.0769 | 1660.1001 | 1648.0092 | 1635.348 | 1622.6868 | 1609.9116 | 1597.2503 | 1584.5891 | 1571.9279 | 1559.2667 | 1546.6055 | 1533.9443 | 1521.1691 | 1508.5079 | 1495.8467 | 1483.1855 | 1470.5243 | 1457.8631
|  |  | NG 1-on-1 Combined Cycle (H-Frame) | Conservative | 1804.6203 | 1793.3279 | 1782.1495 | 1770.8571 | 1759.5647 | 1748.3863 | 1737.0939 | 1725.8015 | 1714.6231 | 1703.3307 | 1692.0383 | 1680.8599 | 1669.5675 | 1658.2751 | 1647.0967 | 1635.8043 | 1624.5119 | 1613.3335 | 1602.0411 | 1590.7487 | 1579.5703 | 1568.2779 | 1556.9855 | 1545.8071 | 1534.5147 | 1523.2223 | 1512.0439 | 1500.7515 | 1489.459
|  |  | NG 2-on-1 Combined Cycle (F-Frame) 95% CCS | Advanced | 3144.3122 | 3057.6229 | 2971.0476 | 2884.3583 | 2797.7831 | 2711.2079 | 2624.5186 | 2537.9433 | 2451.254 | 2364.6788 | 2277.9895 | 2191.4142 | 2104.7249 | 2018.1497 | 1995.1086 | 1972.0675 | 1949.0264 | 1926.0994 | 1903.0583 | 1880.0172 | 1856.9761 | 1834.049 | 1811.0079 | 1787.9668 | 1764.9257 | 1741.8846 | 1718.9576 | 1695.9165 | 1672.8754
|  |  | NG 2-on-1 Combined Cycle (F-Frame) 95% CCS | Moderate | 3144.3122 | 3086.4813 | 3028.6504 | 2970.8195 | 2912.9886 | 2855.1577 | 2797.2128 | 2739.3819 | 2681.551 | 2623.7201 | 2565.8892 | 2508.0583 | 2450.2274 | 2392.3965 | 2366.3898 | 2340.383 | 2314.2621 | 2288.2553 | 2262.2485 | 2236.2417 | 2210.1209 | 2184.1141 | 2158.1073 | 2132.1005 | 2106.0937 | 2079.9729 | 2053.9661 | 2027.9593 | 2001.9525
|  |  | NG 2-on-1 Combined Cycle (F-Frame) 95% CCS | Conservative | 3144.3122 | 3115.2256 | 3086.2531 | 3057.1666 | 3028.0801 | 2999.1076 | 2970.021 | 2940.9345 | 2911.962 | 2882.8755 | 2853.7889 | 2824.8165 | 2795.7299 | 2766.6434 | 2737.6709 | 2708.5844 | 2679.4978 | 2650.5253 | 2621.4388 | 2592.3523 | 2563.3798 | 2534.2932 | 2505.2067 | 2476.2342 | 2447.1477 | 2418.0611 | 2389.0887 | 2360.0021 | 2330.9156
|  |  | NG 2-on-1 Combined Cycle (H-Frame) 95% CCS | Advanced | 2993.1762 | 2918.2356 | 2843.1809 | 2768.2403 | 2693.1856 | 2618.1309 | 2543.1903 | 2468.1356 | 2393.195 | 2318.1403 | 2243.0856 | 2168.145 | 2093.0903 | 2018.1497 | 1995.1086 | 1972.0675 | 1949.0264 | 1926.0994 | 1903.0583 | 1880.0172 | 1856.9761 | 1834.049 | 1811.0079 | 1787.9668 | 1764.9257 | 1741.8846 | 1718.9576 | 1695.9165 | 1672.8754
|  |  | NG 2-on-1 Combined Cycle (H-Frame) 95% CCS | Moderate | 2993.1762 | 2941.9611 | 2890.6319 | 2839.3027 | 2787.9735 | 2736.6443 | 2685.4292 | 2634.1 | 2582.7708 | 2531.4416 | 2480.1124 | 2428.7832 | 2377.5681 | 2326.2389 | 2300.9165 | 2275.5941 | 2250.2717 | 2224.9493 | 2199.6269 | 2174.3045 | 2149.0962 | 2123.7738 | 2098.4514 | 2073.129 | 2047.8066 | 2022.4842 | 1997.1618 | 1971.8394 | 1946.517
|  |  | NG 2-on-1 Combined Cycle (H-Frame) 95% CCS | Conservative | 2993.1762 | 2965.5725 | 2937.9688 | 2910.3651 | 2882.7614 | 2855.1577 | 2827.554 | 2799.9503 | 2772.3466 | 2744.7429 | 2717.1392 | 2689.5355 | 2661.9318 | 2634.3281 | 2606.7244 | 2579.1207 | 2551.517 | 2523.9133 | 2496.3096 | 2468.7059 | 2441.1022 | 2413.4985 | 2385.8948 | 2358.2912 | 2330.6875 | 2303.0838 | 2275.4801 | 2247.8764 | 2220.2727
|  |  | NG 1-on-1 Combined Cycle (H-Frame) 95% CCS | Advanced | 3500.3086 | 3429.7025 | 3359.0963 | 3288.4902 | 3217.884 | 3147.2778 | 3076.6717 | 3006.0655 | 2935.4594 | 2864.8532 | 2794.2471 | 2723.6409 | 2653.0348 | 2582.5427 | 2552.6577 | 2522.7727 | 2492.8877 | 2463.0027 | 2433.1177 | 2403.2327 | 2373.3477 | 2343.5768 | 2313.6918 | 2283.8068 | 2253.9218 | 2224.0368 | 2194.1518 | 2164.2668 | 2134.3818
|  |  | NG 1-on-1 Combined Cycle (H-Frame) 95% CCS | Moderate | 3500.3086 | 3448.7513 | 3397.194 | 3345.6366 | 3294.0793 | 3242.522 | 3191.0788 | 3139.5214 | 3087.9641 | 3036.4068 | 2984.8495 | 2933.2922 | 2881.7348 | 2830.1775 | 2799.0378 | 2767.784 | 2736.6443 | 2705.5046 | 2674.2508 | 2643.1111 | 2611.9714 | 2580.7176 | 2549.5779 | 2518.4382 | 2487.1845 | 2456.0447 | 2424.905 | 2393.6513 | 2362.5116
|  |  | NG 1-on-1 Combined Cycle (H-Frame) 95% CCS | Conservative | 3500.3086 | 3467.8001 | 3435.2916 | 3402.7831 | 3370.3887 | 3337.8802 | 3305.3718 | 3272.8633 | 3240.3548 | 3207.8463 | 3175.3378 | 3142.9434 | 3110.4349 | 3077.9264 | 3045.4179 | 3012.9094 | 2980.4009 | 2948.0065 | 2915.498 | 2882.9895 | 2850.4811 | 2817.9726 | 2785.4641 | 2752.9556 | 2720.5612 | 2688.0527 | 2655.5442 | 2623.0357 | 2590.5272
|  |  | NG 2-on-1 Combined Cycle (F-Frame) 97% CCS | Advanced | 3190.6225 | 3101.766 | 3012.7954 | 2923.9388 | 2835.0823 | 2746.2258 | 2657.3692 | 2568.3986 | 2479.5421 | 2390.6856 | 2301.829 | 2212.9725 | 2124.116 | 2035.1454 | 2011.9902 | 1988.721 | 1965.5658 | 1942.2966 | 1919.1414 | 1895.8722 | 1872.6029 | 1849.4478 | 1826.1785 | 1803.0234 | 1779.7541 | 1756.599 | 1733.3297 | 1710.0605 | 1686.9053
|  |  | NG 2-on-1 Combined Cycle (F-Frame) 97% CCS | Moderate | 3190.6225 | 3131.4228 | 3072.2232 | 3013.0235 | 2953.8238 | 2894.6242 | 2835.4245 | 2776.3389 | 2717.1392 | 2657.9396 | 2598.7399 | 2539.5402 | 2480.3406 | 2421.1409 | 2394.7919 | 2368.4429 | 2342.0939 | 2315.745 | 2289.396 | 2263.047 | 2236.698 | 2210.349 | 2184 | 2157.651 | 2131.3021 | 2104.9531 | 2078.6041 | 2052.141 | 2025.7921
|  |  | NG 2-on-1 Combined Cycle (F-Frame) 97% CCS | Conservative | 3190.6225 | 3161.0797 | 3131.651 | 3102.1082 | 3072.5654 | 3043.1366 | 3013.5938 | 2984.1651 | 2954.6223 | 2925.1935 | 2895.6507 | 2866.222 | 2836.6792 | 2807.1364 | 2777.7077 | 2748.1649 | 2718.7361 | 2689.1933 | 2659.7646 | 2630.2218 | 2600.679 | 2571.2503 | 2541.7075 | 2512.2787 | 2482.7359 | 2453.3072 | 2423.7644 | 2394.3356 | 2364.7928
|  |  | NG 2-on-1 Combined Cycle (H-Frame) 97% CCS | Advanced | 3034.4677 | 2957.588 | 2880.7082 | 2803.8285 | 2726.9488 | 2650.0691 | 2573.3034 | 2496.4237 | 2419.544 | 2342.6643 | 2265.7845 | 2188.9048 | 2112.0251 | 2035.1454 | 2011.9902 | 1988.721 | 1965.5658 | 1942.2966 | 1919.1414 | 1895.8722 | 1872.6029 | 1849.4478 | 1826.1785 | 1803.0234 | 1779.7541 | 1756.599 | 1733.3297 | 1710.0605 | 1686.9053
|  |  | NG 2-on-1 Combined Cycle (H-Frame) 97% CCS | Moderate | 3034.4677 | 2981.9978 | 2929.528 | 2877.1722 | 2824.7024 | 2772.2326 | 2719.8768 | 2667.4069 | 2614.9371 | 2562.5813 | 2510.1115 | 2457.6417 | 2405.2859 | 2352.816 | 2327.1514 | 2301.6009 | 2275.9363 | 2250.3858 | 2224.7212 | 2199.1707 | 2173.5061 | 2147.9555 | 2122.2909 | 2096.7404 | 2071.0758 | 2045.4112 | 2019.8607 | 1994.1961 | 1968.6456
|  |  | NG 2-on-1 Combined Cycle (H-Frame) 97% CCS | Conservative | 3034.4677 | 3006.4077 | 2978.4618 | 2950.4019 | 2922.456 | 2894.396 | 2866.4501 | 2838.3902 | 2810.4443 | 2782.3843 | 2754.4384 | 2726.3785 | 2698.4326 | 2670.3726 | 2642.4267 | 2614.3668 | 2586.4209 | 2558.3609 | 2530.415 | 2502.3551 | 2474.4092 | 2446.3492 | 2418.4033 | 2390.3434 | 2362.3975 | 2334.3375 | 2306.3916 | 2278.3317 | 2250.3858
|  |  | NG 1-on-1 Combined Cycle (H-Frame) 97% CCS | Advanced | 3548.444 | 3476.0128 | 3403.4675 | 3331.0363 | 3258.4911 | 3186.0599 | 3113.5146 | 3040.9694 | 2968.5382 | 2895.9929 | 2823.5617 | 2751.0165 | 2678.5853 | 2606.04 | 2575.9269 | 2545.6997 | 2515.5866 | 2485.4735 | 2455.2463 | 2425.1332 | 2394.906 | 2364.7928 | 2334.6797 | 2304.4525 | 2274.3394 | 2244.2263 | 2213.9991 | 2183.886 | 2153.6588
|  | Does not include capital costs for CO2 transportation and storage | NG 1-on-1 Combined Cycle (H-Frame) 97% CCS | Moderate | 3548.444 | 3495.746 | 3443.048 | 3390.3501 | 3337.538 | 3284.8401 | 3232.1421 | 3179.4441 | 3126.7462 | 3073.9341 | 3021.2362 | 2968.5382 | 2915.8402 | 2863.0282 | 2831.5463 | 2799.9503 | 2768.3544 | 2736.8724 | 2705.2765 | 2673.6805 | 2642.1986 | 2610.6026 | 2579.1207 | 2547.5248 | 2515.9288 | 2484.4469 | 2452.8509 | 2421.255 | 2389.7731
|  |  | NG 1-on-1 Combined Cycle (H-Frame) 97% CCS | Conservative | 3548.444 | 3515.4792 | 3482.6286 | 3449.6638 | 3416.6991 | 3383.7343 | 3350.7696 | 3317.8048 | 3284.8401 | 3251.8753 | 3218.9106 | 3185.9458 | 3152.9811 | 3120.1304 | 3087.1657 | 3054.2009 | 3021.2362 | 2988.2714 | 2955.3067 | 2922.3419 | 2889.3772 | 2856.4124 | 2823.4477 | 2790.4829 | 2757.6323 | 2724.6675 | 2691.7028 | 2658.738 | 2625.7733
[5 empty] | 2022 | 2023 | 2024 | 2025 | 2026 | 2027 | 2028 | 2029 | 2030 | 2031 | 2032 | 2033 | 2034 | 2035 | 2036 | 2037 | 2038 | 2039 | 2040 | 2041 | 2042 | 2043 | 2044 | 2045 | 2046 | 2047 | 2048 | 2049 | 2050
|  | Construction Financing Cost ($/kW) | NG Combustion Turbine (F-Frame) | Advanced | 170.2412 | 169.0035 | 167.7657 | 166.528 | 165.2903 | 164.0526 | 162.8149 | 161.5913 | 160.3536 | 159.1159 | 157.8781 | 156.6404 | 155.4027 | 154.165 | 152.9273 | 151.7037 | 150.466 | 149.2283 | 147.9905 | 146.7528 | 145.5151 | 144.2774 | 143.0397 | 141.8161 | 140.5784 | 139.3406 | 138.1029 | 136.8652 | 135.6275
|  |  | NG Combustion Turbine (F-Frame) | Moderate | 170.2412 | 169.0035 | 167.7657 | 166.528 | 165.2903 | 164.0526 | 162.8149 | 161.5913 | 160.3536 | 159.1159 | 157.8781 | 156.6404 | 155.4027 | 154.165 | 152.9273 | 151.7037 | 150.466 | 149.2283 | 147.9905 | 146.7528 | 145.5151 | 144.2774 | 143.0397 | 141.8161 | 140.5784 | 139.3406 | 138.1029 | 136.8652 | 135.6275
|  |  | NG Combustion Turbine (F-Frame) | Conservative | 170.2412 | 169.0035 | 167.7657 | 166.528 | 165.2903 | 164.0526 | 162.8149 | 161.5913 | 160.3536 | 159.1159 | 157.8781 | 156.6404 | 155.4027 | 154.165 | 152.9273 | 151.7037 | 150.466 | 149.2283 | 147.9905 | 146.7528 | 145.5151 | 144.2774 | 143.0397 | 141.8161 | 140.5784 | 139.3406 | 138.1029 | 136.8652 | 135.6275
|  |  | NG 2-on-1 Combined Cycle (F-Frame) | Advanced | 189.2287 | 187.3722 | 185.5015 | 183.645 | 181.7744 | 179.9037 | 178.0472 | 176.1765 | 174.32 | 172.4493 | 170.5928 | 168.7222 | 166.8515 | 164.995 | 163.6025 | 162.1961 | 160.8036 | 159.4112 | 158.0188 | 156.6123 | 155.2199 | 153.8275 | 152.435 | 151.0286 | 149.6361 | 148.2437 | 146.8513 | 145.4448 | 144.0524
|  |  | NG 2-on-1 Combined Cycle (F-Frame) | Moderate | 189.2287 | 187.7238 | 186.2048 | 184.6858 | 183.1808 | 181.6618 | 180.1428 | 178.6379 | 177.1189 | 175.5999 | 174.0949 | 172.5759 | 171.0569 | 169.552 | 168.2721 | 166.9922 | 165.7123 | 164.4183 | 163.1384 | 161.8585 | 160.5786 | 159.2987 | 158.0188 | 156.7389 | 155.459 | 154.1791 | 152.8992 | 151.6193 | 150.3394
|  |  | NG 2-on-1 Combined Cycle (F-Frame) | Conservative | 189.2287 | 188.0754 | 186.908 | 185.7406 | 184.5733 | 183.4059 | 182.2526 | 181.0852 | 179.9178 | 178.7504 | 177.5971 | 176.4297 | 175.2623 | 174.0949 | 172.9276 | 171.7742 | 170.6069 | 169.4395 | 168.2721 | 167.1188 | 165.9514 | 164.784 | 163.6166 | 162.4492 | 161.2959 | 160.1285 | 158.9611 | 157.7938 | 156.6404
|  |  | NG 2-on-1 Combined Cycle (H-Frame) | Advanced | 193.8701 | 191.6479 | 189.4256 | 187.2034 | 184.9811 | 182.7589 | 180.5366 | 178.3144 | 176.0922 | 173.8699 | 171.6617 | 169.4395 | 167.2172 | 164.995 | 163.6025 | 162.1961 | 160.8036 | 159.4112 | 158.0188 | 156.6123 | 155.2199 | 153.8275 | 152.435 | 151.0286 | 149.6361 | 148.2437 | 146.8513 | 145.4448 | 144.0524
|  |  | NG 2-on-1 Combined Cycle (H-Frame) | Moderate | 193.8701 | 192.1542 | 190.4524 | 188.7365 | 187.0346 | 185.3187 | 183.6169 | 181.9009 | 180.1991 | 178.4832 | 176.7813 | 175.0654 | 173.3636 | 171.6477 | 170.3537 | 169.0597 | 167.7657 | 166.4718 | 165.1778 | 163.8838 | 162.5758 | 161.2818 | 159.9879 | 158.6939 | 157.3999 | 156.106 | 154.812 | 153.504 | 152.21
|  |  | NG 2-on-1 Combined Cycle (H-Frame) | Conservative | 193.8701 | 192.6746 | 191.4791 | 190.2695 | 189.074 | 187.8785 | 186.683 | 185.4875 | 184.292 | 183.0965 | 181.9009 | 180.7054 | 179.5099 | 178.3144 | 177.1189 | 175.9234 | 174.7279 | 173.5323 | 172.3368 | 171.1413 | 169.9458 | 168.7503 | 167.5548 | 166.3593 | 165.1497 | 163.9542 | 162.7587 | 161.5631 | 160.3676
|  |  | NG 1-on-1 Combined Cycle (H-Frame) | Advanced | 222.5203 | 220.931 | 219.3557 | 217.7664 | 216.1911 | 214.6018 | 213.0265 | 211.4372 | 209.8478 | 208.2726 | 206.6832 | 205.108 | 203.5186 | 201.9434 | 200.1993 | 198.4553 | 196.7253 | 194.9813 | 193.2372 | 191.5072 | 189.7632 | 188.0192 | 186.2892 | 184.5451 | 182.8011 | 181.0711 | 179.3271 | 177.5971 | 175.853
|  |  | NG 1-on-1 Combined Cycle (H-Frame) | Moderate | 222.5203 | 221.0294 | 219.5526 | 218.0617 | 216.5849 | 215.094 | 213.6032 | 212.1263 | 210.6355 | 209.1446 | 207.6678 | 206.1769 | 204.7001 | 203.2092 | 201.648 | 200.0868 | 198.5116 | 196.9503 | 195.3891 | 193.8279 | 192.2667 | 190.7055 | 189.1443 | 187.5691 | 186.0079 | 184.4467 | 182.8855 | 181.3243 | 179.7631
|  |  | NG 1-on-1 Combined Cycle (H-Frame) | Conservative | 222.5203 | 221.1279 | 219.7495 | 218.3571 | 216.9647 | 215.5863 | 214.1939 | 212.8015 | 211.4231 | 210.0307 | 208.6383 | 207.2599 | 205.8675 | 204.4751 | 203.0967 | 201.7043 | 200.3119 | 198.9335 | 197.5411 | 196.1487 | 194.7703 | 193.3779 | 191.9855 | 190.6071 | 189.2147 | 187.8223 | 186.4439 | 185.0515 | 183.659
|  |  | NG 2-on-1 Combined Cycle (F-Frame) 95% CCS | Advanced | 387.7122 | 377.0229 | 366.3476 | 355.6583 | 344.9831 | 334.3079 | 323.6186 | 312.9433 | 302.254 | 291.5788 | 280.8895 | 270.2142 | 259.5249 | 248.8497 | 246.0086 | 243.1675 | 240.3264 | 237.4994 | 234.6583 | 231.8172 | 228.9761 | 226.149 | 223.3079 | 220.4668 | 217.6257 | 214.7846 | 211.9576 | 209.1165 | 206.2754
|  |  | NG 2-on-1 Combined Cycle (F-Frame) 95% CCS | Moderate | 387.7122 | 380.5813 | 373.4504 | 366.3195 | 359.1886 | 352.0577 | 344.9128 | 337.7819 | 330.651 | 323.5201 | 316.3892 | 309.2583 | 302.1274 | 294.9965 | 291.7898 | 288.583 | 285.3621 | 282.1553 | 278.9485 | 275.7417 | 272.5209 | 269.3141 | 266.1073 | 262.9005 | 259.6937 | 256.4729 | 253.2661 | 250.0593 | 246.8525
|  |  | NG 2-on-1 Combined Cycle (F-Frame) 95% CCS | Conservative | 387.7122 | 384.1256 | 380.5531 | 376.9666 | 373.3801 | 369.8076 | 366.221 | 362.6345 | 359.062 | 355.4755 | 351.8889 | 348.3165 | 344.7299 | 341.1434 | 337.5709 | 333.9844 | 330.3978 | 326.8253 | 323.2388 | 319.6523 | 316.0798 | 312.4932 | 308.9067 | 305.3342 | 301.7477 | 298.1611 | 294.5887 | 291.0021 | 287.4156
|  |  | NG 2-on-1 Combined Cycle (H-Frame) 95% CCS | Advanced | 369.0762 | 359.8356 | 350.5809 | 341.3403 | 332.0856 | 322.8309 | 313.5903 | 304.3356 | 295.095 | 285.8403 | 276.5856 | 267.345 | 258.0903 | 248.8497 | 246.0086 | 243.1675 | 240.3264 | 237.4994 | 234.6583 | 231.8172 | 228.9761 | 226.149 | 223.3079 | 220.4668 | 217.6257 | 214.7846 | 211.9576 | 209.1165 | 206.2754
|  |  | NG 2-on-1 Combined Cycle (H-Frame) 95% CCS | Moderate | 369.0762 | 362.7611 | 356.4319 | 350.1027 | 343.7735 | 337.4443 | 331.1292 | 324.8 | 318.4708 | 312.1416 | 305.8124 | 299.4832 | 293.1681 | 286.8389 | 283.7165 | 280.5941 | 277.4717 | 274.3493 | 271.2269 | 268.1045 | 264.9962 | 261.8738 | 258.7514 | 255.629 | 252.5066 | 249.3842 | 246.2618 | 243.1394 | 240.017
|  |  | NG 2-on-1 Combined Cycle (H-Frame) 95% CCS | Conservative | 369.0762 | 365.6725 | 362.2688 | 358.8651 | 355.4614 | 352.0577 | 348.654 | 345.2503 | 341.8466 | 338.4429 | 335.0392 | 331.6355 | 328.2318 | 324.8281 | 321.4244 | 318.0207 | 314.617 | 311.2133 | 307.8096 | 304.4059 | 301.0022 | 297.5985 | 294.1948 | 290.7912 | 287.3875 | 283.9838 | 280.5801 | 277.1764 | 273.7727
|  |  | NG 1-on-1 Combined Cycle (H-Frame) 95% CCS | Advanced | 431.6086 | 422.9025 | 414.1963 | 405.4902 | 396.784 | 388.0778 | 379.3717 | 370.6655 | 361.9594 | 353.2532 | 344.5471 | 335.8409 | 327.1348 | 318.4427 | 314.7577 | 311.0727 | 307.3877 | 303.7027 | 300.0177 | 296.3327 | 292.6477 | 288.9768 | 285.2918 | 281.6068 | 277.9218 | 274.2368 | 270.5518 | 266.8668 | 263.1818
|  |  | NG 1-on-1 Combined Cycle (H-Frame) 95% CCS | Moderate | 431.6086 | 425.2513 | 418.894 | 412.5366 | 406.1793 | 399.822 | 393.4788 | 387.1214 | 380.7641 | 374.4068 | 368.0495 | 361.6922 | 355.3348 | 348.9775 | 345.1378 | 341.284 | 337.4443 | 333.6046 | 329.7508 | 325.9111 | 322.0714 | 318.2176 | 314.3779 | 310.5382 | 306.6845 | 302.8447 | 299.005 | 295.1513 | 291.3116
|  |  | NG 1-on-1 Combined Cycle (H-Frame) 95% CCS | Conservative | 431.6086 | 427.6001 | 423.5916 | 419.5831 | 415.5887 | 411.5802 | 407.5718 | 403.5633 | 399.5548 | 395.5463 | 391.5378 | 387.5434 | 383.5349 | 379.5264 | 375.5179 | 371.5094 | 367.5009 | 363.5065 | 359.498 | 355.4895 | 351.4811 | 347.4726 | 343.4641 | 339.4556 | 335.4612 | 331.4527 | 327.4442 | 323.4357 | 319.4272
|  |  | NG 2-on-1 Combined Cycle (F-Frame) 97% CCS | Advanced | 393.4225 | 382.466 | 371.4954 | 360.5388 | 349.5823 | 338.6258 | 327.6692 | 316.6986 | 305.7421 | 294.7856 | 283.829 | 272.8725 | 261.916 | 250.9454 | 248.0902 | 245.221 | 242.3658 | 239.4966 | 236.6414 | 233.7722 | 230.9029 | 228.0478 | 225.1785 | 222.3234 | 219.4541 | 216.599 | 213.7297 | 210.8605 | 208.0053
|  |  | NG 2-on-1 Combined Cycle (F-Frame) 97% CCS | Moderate | 393.4225 | 386.1228 | 378.8232 | 371.5235 | 364.2238 | 356.9242 | 349.6245 | 342.3389 | 335.0392 | 327.7396 | 320.4399 | 313.1402 | 305.8406 | 298.5409 | 295.2919 | 292.0429 | 288.7939 | 285.545 | 282.296 | 279.047 | 275.798 | 272.549 | 269.3 | 266.051 | 262.8021 | 259.5531 | 256.3041 | 253.041 | 249.7921
|  |  | NG 2-on-1 Combined Cycle (F-Frame) 97% CCS | Conservative | 393.4225 | 389.7797 | 386.151 | 382.5082 | 378.8654 | 375.2366 | 371.5938 | 367.9651 | 364.3223 | 360.6935 | 357.0507 | 353.422 | 349.7792 | 346.1364 | 342.5077 | 338.8649 | 335.2361 | 331.5933 | 327.9646 | 324.3218 | 320.679 | 317.0503 | 313.4075 | 309.7787 | 306.1359 | 302.5072 | 298.8644 | 295.2356 | 291.5928
|  |  | NG 2-on-1 Combined Cycle (H-Frame) 97% CCS | Advanced | 374.1677 | 364.688 | 355.2082 | 345.7285 | 336.2488 | 326.7691 | 317.3034 | 307.8237 | 298.344 | 288.8643 | 279.3845 | 269.9048 | 260.4251 | 250.9454 | 248.0902 | 245.221 | 242.3658 | 239.4966 | 236.6414 | 233.7722 | 230.9029 | 228.0478 | 225.1785 | 222.3234 | 219.4541 | 216.599 | 213.7297 | 210.8605 | 208.0053
|  |  | NG 2-on-1 Combined Cycle (H-Frame) 97% CCS | Moderate | 374.1677 | 367.6978 | 361.228 | 354.7722 | 348.3024 | 341.8326 | 335.3768 | 328.9069 | 322.4371 | 315.9813 | 309.5115 | 303.0417 | 296.5859 | 290.116 | 286.9514 | 283.8009 | 280.6363 | 277.4858 | 274.3212 | 271.1707 | 268.0061 | 264.8555 | 261.6909 | 258.5404 | 255.3758 | 252.2112 | 249.0607 | 245.8961 | 242.7456
|  |  | NG 2-on-1 Combined Cycle (H-Frame) 97% CCS | Conservative | 374.1677 | 370.7077 | 367.2618 | 363.8019 | 360.356 | 356.896 | 353.4501 | 349.9902 | 346.5443 | 343.0843 | 339.6384 | 336.1785 | 332.7326 | 329.2726 | 325.8267 | 322.3668 | 318.9209 | 315.4609 | 312.015 | 308.5551 | 305.1092 | 301.6492 | 298.2033 | 294.7434 | 291.2975 | 287.8375 | 284.3916 | 280.9317 | 277.4858
|  |  | NG 1-on-1 Combined Cycle (H-Frame) 97% CCS | Advanced | 437.544 | 428.6128 | 419.6675 | 410.7363 | 401.7911 | 392.8599 | 383.9146 | 374.9694 | 366.0382 | 357.0929 | 348.1617 | 339.2165 | 330.2853 | 321.34 | 317.6269 | 313.8997 | 310.1866 | 306.4735 | 302.7463 | 299.0332 | 295.306 | 291.5928 | 287.8797 | 284.1525 | 280.4394 | 276.7263 | 272.9991 | 269.286 | 265.5588
|  |  | NG 1-on-1 Combined Cycle (H-Frame) 97% CCS | Moderate | 437.544 | 431.046 | 424.548 | 418.0501 | 411.538 | 405.0401 | 398.5421 | 392.0441 | 385.5462 | 379.0341 | 372.5362 | 366.0382 | 359.5402 | 353.0282 | 349.1463 | 345.2503 | 341.3544 | 337.4724 | 333.5765 | 329.6805 | 325.7986 | 321.9026 | 318.0207 | 314.1248 | 310.2288 | 306.3469 | 302.4509 | 298.555 | 294.6731
|  |  | NG 1-on-1 Combined Cycle (H-Frame) 97% CCS | Conservative | 437.544 | 433.4792 | 429.4286 | 425.3638 | 421.2991 | 417.2343 | 413.1696 | 409.1048 | 405.0401 | 400.9753 | 396.9106 | 392.8458 | 388.7811 | 384.7304 | 380.6657 | 376.6009 | 372.5362 | 368.4714 | 364.4067 | 360.3419 | 356.2772 | 352.2124 | 348.1477 | 344.0829 | 340.0323 | 335.9675 | 331.9028 | 327.838 | 323.7733
[5 empty] | 2022 | 2023 | 2024 | 2025 | 2026 | 2027 | 2028 | 2029 | 2030 | 2031 | 2032 | 2033 | 2034 | 2035 | 2036 | 2037 | 2038 | 2039 | 2040 | 2041 | 2042 | 2043 | 2044 | 2045 | 2046 | 2047 | 2048 | 2049 | 2050
|  | Overnight Capital Cost ($/kW) | NG Combustion Turbine (F-Frame) | Advanced | 1110.4 | 1101.6 | 1092.8 | 1084 | 1075.2 | 1066.4 | 1057.6 | 1048.9 | 1040.1 | 1031.3 | 1022.5 | 1013.7 | 1004.9 | 996.1 | 987.3 | 978.6 | 969.8 | 961 | 952.2 | 943.4 | 934.6 | 925.8 | 917 | 908.3 | 899.5 | 890.7 | 881.9 | 873.1 | 864.3
|  |  | NG Combustion Turbine (F-Frame) | Moderate | 1110.4 | 1101.6 | 1092.8 | 1084 | 1075.2 | 1066.4 | 1057.6 | 1048.9 | 1040.1 | 1031.3 | 1022.5 | 1013.7 | 1004.9 | 996.1 | 987.3 | 978.6 | 969.8 | 961 | 952.2 | 943.4 | 934.6 | 925.8 | 917 | 908.3 | 899.5 | 890.7 | 881.9 | 873.1 | 864.3
|  |  | NG Combustion Turbine (F-Frame) | Conservative | 1110.4 | 1101.6 | 1092.8 | 1084 | 1075.2 | 1066.4 | 1057.6 | 1048.9 | 1040.1 | 1031.3 | 1022.5 | 1013.7 | 1004.9 | 996.1 | 987.3 | 978.6 | 969.8 | 961 | 952.2 | 943.4 | 934.6 | 925.8 | 917 | 908.3 | 899.5 | 890.7 | 881.9 | 873.1 | 864.3
|  |  | NG 2-on-1 Combined Cycle (F-Frame) | Advanced | 1245.4 | 1232.2 | 1218.9 | 1205.7 | 1192.4 | 1179.1 | 1165.9 | 1152.6 | 1139.4 | 1126.1 | 1112.9 | 1099.6 | 1086.3 | 1073.1 | 1063.2 | 1053.2 | 1043.3 | 1033.4 | 1023.5 | 1013.5 | 1003.6 | 993.7 | 983.8 | 973.8 | 963.9 | 954 | 944.1 | 934.1 | 924.2
|  |  | NG 2-on-1 Combined Cycle (F-Frame) | Moderate | 1245.4 | 1234.7 | 1223.9 | 1213.1 | 1202.4 | 1191.6 | 1180.8 | 1170.1 | 1159.3 | 1148.5 | 1137.8 | 1127 | 1116.2 | 1105.5 | 1096.4 | 1087.3 | 1078.2 | 1069 | 1059.9 | 1050.8 | 1041.7 | 1032.6 | 1023.5 | 1014.4 | 1005.3 | 996.2 | 987.1 | 978 | 968.9
|  |  | NG 2-on-1 Combined Cycle (F-Frame) | Conservative | 1245.4 | 1237.2 | 1228.9 | 1220.6 | 1212.3 | 1204 | 1195.8 | 1187.5 | 1179.2 | 1170.9 | 1162.7 | 1154.4 | 1146.1 | 1137.8 | 1129.5 | 1121.3 | 1113 | 1104.7 | 1096.4 | 1088.2 | 1079.9 | 1071.6 | 1063.3 | 1055 | 1046.8 | 1038.5 | 1030.2 | 1021.9 | 1013.7
|  |  | NG 2-on-1 Combined Cycle (H-Frame) | Advanced | 1278.4 | 1262.6 | 1246.8 | 1231 | 1215.2 | 1199.4 | 1183.6 | 1167.8 | 1152 | 1136.2 | 1120.5 | 1104.7 | 1088.9 | 1073.1 | 1063.2 | 1053.2 | 1043.3 | 1033.4 | 1023.5 | 1013.5 | 1003.6 | 993.7 | 983.8 | 973.8 | 963.9 | 954 | 944.1 | 934.1 | 924.2
|  |  | NG 2-on-1 Combined Cycle (H-Frame) | Moderate | 1278.4 | 1266.2 | 1254.1 | 1241.9 | 1229.8 | 1217.6 | 1205.5 | 1193.3 | 1181.2 | 1169 | 1156.9 | 1144.7 | 1132.6 | 1120.4 | 1111.2 | 1102 | 1092.8 | 1083.6 | 1074.4 | 1065.2 | 1055.9 | 1046.7 | 1037.5 | 1028.3 | 1019.1 | 1009.9 | 1000.7 | 991.4 | 982.2
|  |  | NG 2-on-1 Combined Cycle (H-Frame) | Conservative | 1278.4 | 1269.9 | 1261.4 | 1252.8 | 1244.3 | 1235.8 | 1227.3 | 1218.8 | 1210.3 | 1201.8 | 1193.3 | 1184.8 | 1176.3 | 1167.8 | 1159.3 | 1150.8 | 1142.3 | 1133.8 | 1125.3 | 1116.8 | 1108.3 | 1099.8 | 1091.3 | 1082.8 | 1074.2 | 1065.7 | 1057.2 | 1048.7 | 1040.2
|  |  | NG 1-on-1 Combined Cycle (H-Frame) | Advanced | 1482.1 | 1470.8 | 1459.6 | 1448.3 | 1437.1 | 1425.8 | 1414.6 | 1403.3 | 1392 | 1380.8 | 1369.5 | 1358.3 | 1347 | 1335.8 | 1323.4 | 1311 | 1298.7 | 1286.3 | 1273.9 | 1261.6 | 1249.2 | 1236.8 | 1224.5 | 1212.1 | 1199.7 | 1187.4 | 1175 | 1162.7 | 1150.3
|  |  | NG 1-on-1 Combined Cycle (H-Frame) | Moderate | 1482.1 | 1471.5 | 1461 | 1450.4 | 1439.9 | 1429.3 | 1418.7 | 1408.2 | 1397.6 | 1387 | 1376.5 | 1365.9 | 1355.4 | 1344.8 | 1333.7 | 1322.6 | 1311.4 | 1300.3 | 1289.2 | 1278.1 | 1267 | 1255.9 | 1244.8 | 1233.6 | 1222.5 | 1211.4 | 1200.3 | 1189.2 | 1178.1
|  |  | NG 1-on-1 Combined Cycle (H-Frame) | Conservative | 1482.1 | 1472.2 | 1462.4 | 1452.5 | 1442.6 | 1432.8 | 1422.9 | 1413 | 1403.2 | 1393.3 | 1383.4 | 1373.6 | 1363.7 | 1353.8 | 1344 | 1334.1 | 1324.2 | 1314.4 | 1304.5 | 1294.6 | 1284.8 | 1274.9 | 1265 | 1255.2 | 1245.3 | 1235.4 | 1225.6 | 1215.7 | 1205.8
|  |  | NG 2-on-1 Combined Cycle (F-Frame) 95% CCS | Advanced | 2656.6 | 2580.6 | 2504.7 | 2428.7 | 2352.8 | 2276.9 | 2200.9 | 2125 | 2049 | 1973.1 | 1897.1 | 1821.2 | 1745.2 | 1669.3 | 1649.1 | 1628.9 | 1608.7 | 1588.6 | 1568.4 | 1548.2 | 1528 | 1507.9 | 1487.7 | 1467.5 | 1447.3 | 1427.1 | 1407 | 1386.8 | 1366.6
|  |  | NG 2-on-1 Combined Cycle (F-Frame) 95% CCS | Moderate | 2656.6 | 2605.9 | 2555.2 | 2504.5 | 2453.8 | 2403.1 | 2352.3 | 2301.6 | 2250.9 | 2200.2 | 2149.5 | 2098.8 | 2048.1 | 1997.4 | 1974.6 | 1951.8 | 1928.9 | 1906.1 | 1883.3 | 1860.5 | 1837.6 | 1814.8 | 1792 | 1769.2 | 1746.4 | 1723.5 | 1700.7 | 1677.9 | 1655.1
|  |  | NG 2-on-1 Combined Cycle (F-Frame) 95% CCS | Conservative | 2656.6 | 2631.1 | 2605.7 | 2580.2 | 2554.7 | 2529.3 | 2503.8 | 2478.3 | 2452.9 | 2427.4 | 2401.9 | 2376.5 | 2351 | 2325.5 | 2300.1 | 2274.6 | 2249.1 | 2223.7 | 2198.2 | 2172.7 | 2147.3 | 2121.8 | 2096.3 | 2070.9 | 2045.4 | 2019.9 | 1994.5 | 1969 | 1943.5
|  |  | NG 2-on-1 Combined Cycle (H-Frame) 95% CCS | Advanced | 2524.1 | 2458.4 | 2392.6 | 2326.9 | 2261.1 | 2195.3 | 2129.6 | 2063.8 | 1998.1 | 1932.3 | 1866.5 | 1800.8 | 1735 | 1669.3 | 1649.1 | 1628.9 | 1608.7 | 1588.6 | 1568.4 | 1548.2 | 1528 | 1507.9 | 1487.7 | 1467.5 | 1447.3 | 1427.1 | 1407 | 1386.8 | 1366.6
|  |  | NG 2-on-1 Combined Cycle (H-Frame) 95% CCS | Moderate | 2524.1 | 2479.2 | 2434.2 | 2389.2 | 2344.2 | 2299.2 | 2254.3 | 2209.3 | 2164.3 | 2119.3 | 2074.3 | 2029.3 | 1984.4 | 1939.4 | 1917.2 | 1895 | 1872.8 | 1850.6 | 1828.4 | 1806.2 | 1784.1 | 1761.9 | 1739.7 | 1717.5 | 1695.3 | 1673.1 | 1650.9 | 1628.7 | 1606.5
|  |  | NG 2-on-1 Combined Cycle (H-Frame) 95% CCS | Conservative | 2524.1 | 2499.9 | 2475.7 | 2451.5 | 2427.3 | 2403.1 | 2378.9 | 2354.7 | 2330.5 | 2306.3 | 2282.1 | 2257.9 | 2233.7 | 2209.5 | 2185.3 | 2161.1 | 2136.9 | 2112.7 | 2088.5 | 2064.3 | 2040.1 | 2015.9 | 1991.7 | 1967.5 | 1943.3 | 1919.1 | 1894.9 | 1870.7 | 1846.5
|  |  | NG 1-on-1 Combined Cycle (H-Frame) 95% CCS | Advanced | 2968.7 | 2906.8 | 2844.9 | 2783 | 2721.1 | 2659.2 | 2597.3 | 2535.4 | 2473.5 | 2411.6 | 2349.7 | 2287.8 | 2225.9 | 2164.1 | 2137.9 | 2111.7 | 2085.5 | 2059.3 | 2033.1 | 2006.9 | 1980.7 | 1954.6 | 1928.4 | 1902.2 | 1876 | 1849.8 | 1823.6 | 1797.4 | 1771.2
|  |  | NG 1-on-1 Combined Cycle (H-Frame) 95% CCS | Moderate | 2968.7 | 2923.5 | 2878.3 | 2833.1 | 2787.9 | 2742.7 | 2697.6 | 2652.4 | 2607.2 | 2562 | 2516.8 | 2471.6 | 2426.4 | 2381.2 | 2353.9 | 2326.5 | 2299.2 | 2271.9 | 2244.5 | 2217.2 | 2189.9 | 2162.5 | 2135.2 | 2107.9 | 2080.5 | 2053.2 | 2025.9 | 1998.5 | 1971.2
|  |  | NG 1-on-1 Combined Cycle (H-Frame) 95% CCS | Conservative | 2968.7 | 2940.2 | 2911.7 | 2883.2 | 2854.8 | 2826.3 | 2797.8 | 2769.3 | 2740.8 | 2712.3 | 2683.8 | 2655.4 | 2626.9 | 2598.4 | 2569.9 | 2541.4 | 2512.9 | 2484.5 | 2456 | 2427.5 | 2399 | 2370.5 | 2342 | 2313.5 | 2285.1 | 2256.6 | 2228.1 | 2199.6 | 2171.1
|  |  | NG 2-on-1 Combined Cycle (F-Frame) 97% CCS | Advanced | 2697.2 | 2619.3 | 2541.3 | 2463.4 | 2385.5 | 2307.6 | 2229.7 | 2151.7 | 2073.8 | 1995.9 | 1918 | 1840.1 | 1762.2 | 1684.2 | 1663.9 | 1643.5 | 1623.2 | 1602.8 | 1582.5 | 1562.1 | 1541.7 | 1521.4 | 1501 | 1480.7 | 1460.3 | 1440 | 1419.6 | 1399.2 | 1378.9
|  |  | NG 2-on-1 Combined Cycle (F-Frame) 97% CCS | Moderate | 2697.2 | 2645.3 | 2593.4 | 2541.5 | 2489.6 | 2437.7 | 2385.8 | 2334 | 2282.1 | 2230.2 | 2178.3 | 2126.4 | 2074.5 | 2022.6 | 1999.5 | 1976.4 | 1953.3 | 1930.2 | 1907.1 | 1884 | 1860.9 | 1837.8 | 1814.7 | 1791.6 | 1768.5 | 1745.4 | 1722.3 | 1699.1 | 1676
|  |  | NG 2-on-1 Combined Cycle (F-Frame) 97% CCS | Conservative | 2697.2 | 2671.3 | 2645.5 | 2619.6 | 2593.7 | 2567.9 | 2542 | 2516.2 | 2490.3 | 2464.5 | 2438.6 | 2412.8 | 2386.9 | 2361 | 2335.2 | 2309.3 | 2283.5 | 2257.6 | 2231.8 | 2205.9 | 2180 | 2154.2 | 2128.3 | 2102.5 | 2076.6 | 2050.8 | 2024.9 | 1999.1 | 1973.2
|  |  | NG 2-on-1 Combined Cycle (H-Frame) 97% CCS | Advanced | 2560.3 | 2492.9 | 2425.5 | 2358.1 | 2290.7 | 2223.3 | 2156 | 2088.6 | 2021.2 | 1953.8 | 1886.4 | 1819 | 1751.6 | 1684.2 | 1663.9 | 1643.5 | 1623.2 | 1602.8 | 1582.5 | 1562.1 | 1541.7 | 1521.4 | 1501 | 1480.7 | 1460.3 | 1440 | 1419.6 | 1399.2 | 1378.9
|  |  | NG 2-on-1 Combined Cycle (H-Frame) 97% CCS | Moderate | 2560.3 | 2514.3 | 2468.3 | 2422.4 | 2376.4 | 2330.4 | 2284.5 | 2238.5 | 2192.5 | 2146.6 | 2100.6 | 2054.6 | 2008.7 | 1962.7 | 1940.2 | 1917.8 | 1895.3 | 1872.9 | 1850.4 | 1828 | 1805.5 | 1783.1 | 1760.6 | 1738.2 | 1715.7 | 1693.2 | 1670.8 | 1648.3 | 1625.9
|  |  | NG 2-on-1 Combined Cycle (H-Frame) 97% CCS | Conservative | 2560.3 | 2535.7 | 2511.2 | 2486.6 | 2462.1 | 2437.5 | 2413 | 2388.4 | 2363.9 | 2339.3 | 2314.8 | 2290.2 | 2265.7 | 2241.1 | 2216.6 | 2192 | 2167.5 | 2142.9 | 2118.4 | 2093.8 | 2069.3 | 2044.7 | 2020.2 | 1995.6 | 1971.1 | 1946.5 | 1922 | 1897.4 | 1872.9
|  |  | NG 1-on-1 Combined Cycle (H-Frame) 97% CCS | Advanced | 3010.9 | 2947.4 | 2883.8 | 2820.3 | 2756.7 | 2693.2 | 2629.6 | 2566 | 2502.5 | 2438.9 | 2375.4 | 2311.8 | 2248.3 | 2184.7 | 2158.3 | 2131.8 | 2105.4 | 2079 | 2052.5 | 2026.1 | 1999.6 | 1973.2 | 1946.8 | 1920.3 | 1893.9 | 1867.5 | 1841 | 1814.6 | 1788.1
|  | Does not include capital costs for CO2 transportation and storage | NG 1-on-1 Combined Cycle (H-Frame) 97% CCS | Moderate | 3010.9 | 2964.7 | 2918.5 | 2872.3 | 2826 | 2779.8 | 2733.6 | 2687.4 | 2641.2 | 2594.9 | 2548.7 | 2502.5 | 2456.3 | 2410 | 2382.4 | 2354.7 | 2327 | 2299.4 | 2271.7 | 2244 | 2216.4 | 2188.7 | 2161.1 | 2133.4 | 2105.7 | 2078.1 | 2050.4 | 2022.7 | 1995.1
|  |  | NG 1-on-1 Combined Cycle (H-Frame) 97% CCS | Conservative | 3010.9 | 2982 | 2953.2 | 2924.3 | 2895.4 | 2866.5 | 2837.6 | 2808.7 | 2779.8 | 2750.9 | 2722 | 2693.1 | 2664.2 | 2635.4 | 2606.5 | 2577.6 | 2548.7 | 2519.8 | 2490.9 | 2462 | 2433.1 | 2404.2 | 2375.3 | 2346.4 | 2317.6 | 2288.7 | 2259.8 | 2230.9 | 2202
[5 empty] | 2022 | 2023 | 2024 | 2025 | 2026 | 2027 | 2028 | 2029 | 2030 | 2031 | 2032 | 2033 | 2034 | 2035 | 2036 | 2037 | 2038 | 2039 | 2040 | 2041 | 2042 | 2043 | 2044 | 2045 | 2046 | 2047 | 2048 | 2049 | 2050
|  | Fixed Operation and Maintenance Expenses ($/kW-yr) | NG Combustion Turbine (F-Frame) | Advanced | 26.1 | 26 | 25.8 | 25.7 | 25.6 | 25.4 | 25.3 | 25.1 | 25 | 24.8 | 24.7 | 24.5 | 24.4 | 24.2 | 24.1 | 23.9 | 23.8 | 23.7 | 23.5 | 23.4 | 23.2 | 23.1 | 22.9 | 22.8 | 22.6 | 22.5 | 22.3 | 22.2 | 22
|  |  | NG Combustion Turbine (F-Frame) | Moderate | 26.1 | 26 | 25.8 | 25.7 | 25.6 | 25.4 | 25.3 | 25.1 | 25 | 24.8 | 24.7 | 24.5 | 24.4 | 24.2 | 24.1 | 23.9 | 23.8 | 23.7 | 23.5 | 23.4 | 23.2 | 23.1 | 22.9 | 22.8 | 22.6 | 22.5 | 22.3 | 22.2 | 22
|  |  | NG Combustion Turbine (F-Frame) | Conservative | 26.1 | 26 | 25.8 | 25.7 | 25.6 | 25.4 | 25.3 | 25.1 | 25 | 24.8 | 24.7 | 24.5 | 24.4 | 24.2 | 24.1 | 23.9 | 23.8 | 23.7 | 23.5 | 23.4 | 23.2 | 23.1 | 22.9 | 22.8 | 22.6 | 22.5 | 22.3 | 22.2 | 22
|  |  | NG 2-on-1 Combined Cycle (F-Frame) | Advanced | 34.5 | 34 | 33.5 | 33 | 32.6 | 32.1 | 31.6 | 31.1 | 30.7 | 30.2 | 29.7 | 29.2 | 28.8 | 28.3 | 28 | 27.8 | 27.6 | 27.3 | 27.1 | 26.8 | 26.6 | 26.4 | 26.1 | 25.9 | 25.6 | 25.4 | 25.1 | 24.9 | 24.7
|  |  | NG 1-on-1 Combined Cycle (F-Frame) | Moderate | 34.5 | 34.1 | 33.8 | 33.5 | 33.1 | 32.8 | 32.4 | 32.1 | 31.8 | 31.4 | 31.1 | 30.7 | 30.4 | 30.1 | 29.8 | 29.6 | 29.4 | 29.2 | 29 | 28.7 | 28.5 | 28.3 | 28.1 | 27.8 | 27.6 | 27.4 | 27.2 | 27 | 26.7
|  |  | NG 2-on-1 Combined Cycle (F-Frame) | Moderate | 34.5 | 34.1 | 33.8 | 33.5 | 33.1 | 32.8 | 32.4 | 32.1 | 31.8 | 31.4 | 31.1 | 30.7 | 30.4 | 30.1 | 29.8 | 29.6 | 29.4 | 29.2 | 29 | 28.7 | 28.5 | 28.3 | 28.1 | 27.8 | 27.6 | 27.4 | 27.2 | 27 | 26.7
|  |  | NG 2-on-1 Combined Cycle (F-Frame) | Conservative | 34.5 | 34.3 | 34.1 | 33.9 | 33.7 | 33.5 | 33.3 | 33.1 | 32.8 | 32.6 | 32.4 | 32.2 | 32 | 31.8 | 31.6 | 31.4 | 31.2 | 31 | 30.8 | 30.6 | 30.4 | 30.2 | 30 | 29.8 | 29.6 | 29.4 | 29.2 | 29 | 28.8
|  |  | NG 2-on-1 Combined Cycle (H-Frame) | Advanced | 34.1 | 33.7 | 33.2 | 32.8 | 32.3 | 31.9 | 31.4 | 31 | 30.5 | 30.1 | 29.6 | 29.2 | 28.7 | 28.3 | 28 | 27.8 | 27.6 | 27.3 | 27.1 | 26.8 | 26.6 | 26.4 | 26.1 | 25.9 | 25.6 | 25.4 | 25.1 | 24.9 | 24.7
|  |  | NG 2-on-1 Combined Cycle (H-Frame) | Moderate | 34.1 | 33.8 | 33.5 | 33.2 | 32.8 | 32.5 | 32.2 | 31.8 | 31.5 | 31.2 | 30.9 | 30.5 | 30.2 | 29.9 | 29.6 | 29.4 | 29.2 | 29 | 28.7 | 28.5 | 28.3 | 28.1 | 27.8 | 27.6 | 27.4 | 27.2 | 26.9 | 26.7 | 26.5
|  |  | NG 2-on-1 Combined Cycle (H-Frame) | Conservative | 34.1 | 33.9 | 33.7 | 33.5 | 33.3 | 33.1 | 32.9 | 32.7 | 32.5 | 32.3 | 32.1 | 31.9 | 31.7 | 31.4 | 31.2 | 31 | 30.8 | 30.6 | 30.4 | 30.2 | 30 | 29.8 | 29.6 | 29.4 | 29.2 | 29 | 28.7 | 28.5 | 28.3
|  |  | NG 1-on-1 Combined Cycle (H-Frame) | Advanced | 39.8 | 39.5 | 39.2 | 38.8 | 38.5 | 38.2 | 37.9 | 37.5 | 37.2 | 36.9 | 36.6 | 36.3 | 35.9 | 35.6 | 35.3 | 35 | 34.7 | 34.4 | 34.1 | 33.8 | 33.5 | 33.2 | 32.9 | 32.6 | 32.3 | 32 | 31.7 | 31.4 | 31.1
|  |  | NG 1-on-1 Combined Cycle (H-Frame) | Moderate | 39.8 | 39.5 | 39.2 | 39 | 38.7 | 38.4 | 38.1 | 37.8 | 37.6 | 37.3 | 37 | 36.7 | 36.4 | 36.1 | 35.9 | 35.6 | 35.3 | 35.1 | 34.8 | 34.5 | 34.2 | 34 | 33.7 | 33.4 | 33.2 | 32.9 | 32.6 | 32.3 | 32.1
|  |  | NG 1-on-1 Combined Cycle (H-Frame) | Conservative | 39.8 | 39.6 | 39.3 | 39.1 | 38.8 | 38.6 | 38.4 | 38.1 | 37.9 | 37.6 | 37.4 | 37.2 | 36.9 | 36.7 | 36.4 | 36.2 | 36 | 35.7 | 35.5 | 35.2 | 35 | 34.8 | 34.5 | 34.3 | 34 | 33.8 | 33.5 | 33.3 | 33.1
|  |  | NG 2-on-1 Combined Cycle (F-Frame) 95% CCS | Advanced | 70.7 | 68.6 | 66.4 | 64.3 | 62.2 | 60 | 57.9 | 55.8 | 53.6 | 51.5 | 49.3 | 47.2 | 45.1 | 42.9 | 42.4 | 41.9 | 41.5 | 41 | 40.5 | 40 | 39.5 | 39 | 38.5 | 38 | 37.5 | 37 | 36.5 | 36 | 35.5
|  |  | NG 2-on-1 Combined Cycle (F-Frame) 95% CCS | Moderate | 70.7 | 69.3 | 67.9 | 66.6 | 65.2 | 63.8 | 62.4 | 61.1 | 59.7 | 58.3 | 56.9 | 55.5 | 54.2 | 52.8 | 52.2 | 51.7 | 51.1 | 50.5 | 50 | 49.4 | 48.9 | 48.3 | 47.8 | 47.2 | 46.6 | 46.1 | 45.5 | 45 | 44.4
|  |  | NG 2-on-1 Combined Cycle (F-Frame) 95% CCS | Conservative | 70.7 | 70.1 | 69.5 | 68.8 | 68.2 | 67.6 | 67 | 66.4 | 65.7 | 65.1 | 64.5 | 63.9 | 63.2 | 62.6 | 62 | 61.4 | 60.8 | 60.1 | 59.5 | 58.9 | 58.3 | 57.6 | 57 | 56.4 | 55.8 | 55.2 | 54.5 | 53.9 | 53.3
|  |  | NG 2-on-1 Combined Cycle (H-Frame) 95% CCS | Advanced | 65.8 | 64.1 | 62.3 | 60.6 | 58.8 | 57 | 55.3 | 53.5 | 51.7 | 50 | 48.2 | 46.5 | 44.7 | 42.9 | 42.4 | 41.9 | 41.5 | 41 | 40.5 | 40 | 39.5 | 39 | 38.5 | 38 | 37.5 | 37 | 36.5 | 36 | 35.5
|  |  | NG 2-on-1 Combined Cycle (H-Frame) 95% CCS | Moderate | 65.8 | 64.7 | 63.5 | 62.3 | 61.1 | 60 | 58.8 | 57.6 | 56.4 | 55.3 | 54.1 | 52.9 | 51.7 | 50.5 | 50 | 49.5 | 48.9 | 48.4 | 47.8 | 47.3 | 46.8 | 46.2 | 45.7 | 45.1 | 44.6 | 44 | 43.5 | 43 | 42.4
|  |  | NG 2-on-1 Combined Cycle (H-Frame) 95% CCS | Conservative | 65.8 | 65.2 | 64.7 | 64.1 | 63.5 | 62.9 | 62.3 | 61.7 | 61.1 | 60.5 | 59.9 | 59.3 | 58.7 | 58.2 | 57.6 | 57 | 56.4 | 55.8 | 55.2 | 54.6 | 54 | 53.4 | 52.8 | 52.2 | 51.7 | 51.1 | 50.5 | 49.9 | 49.3
|  |  | NG 1-on-1 Combined Cycle (H-Frame) 95% CCS | Advanced | 78 | 76.3 | 74.6 | 72.9 | 71.3 | 69.6 | 67.9 | 66.2 | 64.6 | 62.9 | 61.2 | 59.5 | 57.8 | 56.2 | 55.5 | 54.9 | 54.2 | 53.6 | 53 | 52.3 | 51.7 | 51 | 50.4 | 49.8 | 49.1 | 48.5 | 47.8 | 47.2 | 46.6
|  |  | NG 1-on-1 Combined Cycle (H-Frame) 95% CCS | Moderate | 78 | 76.8 | 75.6 | 74.4 | 73.2 | 72 | 70.9 | 69.7 | 68.5 | 67.3 | 66.1 | 64.9 | 63.7 | 62.5 | 61.9 | 61.2 | 60.5 | 59.9 | 59.2 | 58.5 | 57.9 | 57.2 | 56.5 | 55.9 | 55.2 | 54.5 | 53.9 | 53.2 | 52.5
|  |  | NG 1-on-1 Combined Cycle (H-Frame) 95% CCS | Conservative | 78 | 77.3 | 76.6 | 75.9 | 75.2 | 74.5 | 73.8 | 73.1 | 72.4 | 71.7 | 71 | 70.3 | 69.6 | 68.9 | 68.2 | 67.5 | 66.8 | 66.1 | 65.5 | 64.8 | 64.1 | 63.4 | 62.7 | 62 | 61.3 | 60.6 | 59.9 | 59.2 | 58.5
|  |  | NG 2-on-1 Combined Cycle (F-Frame) 97% CCS | Advanced | 71.7 | 69.5 | 67.4 | 65.2 | 63 | 60.8 | 58.6 | 56.4 | 54.2 | 52.1 | 49.9 | 47.7 | 45.5 | 43.3 | 42.8 | 42.3 | 41.8 | 41.3 | 40.8 | 40.3 | 39.8 | 39.3 | 38.8 | 38.3 | 37.8 | 37.3 | 36.8 | 36.3 | 35.8
|  |  | NG 2-on-1 Combined Cycle (F-Frame) 97% CCS | Moderate | 71.7 | 70.3 | 68.9 | 67.5 | 66.1 | 64.7 | 63.3 | 61.9 | 60.5 | 59 | 57.6 | 56.2 | 54.8 | 53.4 | 52.8 | 52.3 | 51.7 | 51.2 | 50.6 | 50 | 49.5 | 48.9 | 48.3 | 47.8 | 47.2 | 46.6 | 46.1 | 45.5 | 44.9
|  |  | NG 2-on-1 Combined Cycle (F-Frame) 97% CCS | Conservative | 71.7 | 71.1 | 70.5 | 69.8 | 69.2 | 68.6 | 67.9 | 67.3 | 66.7 | 66 | 65.4 | 64.8 | 64.2 | 63.5 | 62.9 | 62.3 | 61.6 | 61 | 60.4 | 59.7 | 59.1 | 58.5 | 57.8 | 57.2 | 56.6 | 55.9 | 55.3 | 54.7 | 54
|  |  | NG 2-on-1 Combined Cycle (H-Frame) 97% CCS | Advanced | 66.7 | 64.9 | 63.1 | 61.3 | 59.5 | 57.7 | 55.9 | 54.1 | 52.3 | 50.5 | 48.7 | 46.9 | 45.1 | 43.3 | 42.8 | 42.3 | 41.8 | 41.3 | 40.8 | 40.3 | 39.8 | 39.3 | 38.8 | 38.3 | 37.8 | 37.3 | 36.8 | 36.3 | 35.8
|  |  | NG 2-on-1 Combined Cycle (H-Frame) 97% CCS | Moderate | 66.7 | 65.5 | 64.3 | 63.1 | 61.9 | 60.7 | 59.5 | 58.3 | 57.1 | 55.9 | 54.7 | 53.5 | 52.3 | 51.1 | 50.6 | 50 | 49.5 | 48.9 | 48.4 | 47.8 | 47.3 | 46.7 | 46.2 | 45.6 | 45.1 | 44.5 | 44 | 43.5 | 42.9
|  |  | NG 2-on-1 Combined Cycle (H-Frame) 97% CCS | Conservative | 66.7 | 66.1 | 65.5 | 64.9 | 64.3 | 63.7 | 63.1 | 62.5 | 61.9 | 61.3 | 60.7 | 60.1 | 59.5 | 58.9 | 58.3 | 57.7 | 57.1 | 56.5 | 55.9 | 55.3 | 54.8 | 54.2 | 53.6 | 53 | 52.4 | 51.8 | 51.2 | 50.6 | 50
|  |  | NG 1-on-1 Combined Cycle (H-Frame) 97% CCS | Advanced | 79 | 77.3 | 75.6 | 73.9 | 72.2 | 70.4 | 68.7 | 67 | 65.3 | 63.6 | 61.8 | 60.1 | 58.4 | 56.7 | 56 | 55.4 | 54.7 | 54.1 | 53.4 | 52.8 | 52.2 | 51.5 | 50.9 | 50.2 | 49.6 | 48.9 | 48.3 | 47.6 | 47
|  | Does not include operating costs for CO2 transportation and storage | NG 1-on-1 Combined Cycle (H-Frame) 97% CCS | Moderate | 79 | 77.8 | 76.6 | 75.4 | 74.2 | 73 | 71.8 | 70.5 | 69.3 | 68.1 | 66.9 | 65.7 | 64.5 | 63.3 | 62.6 | 61.9 | 61.2 | 60.6 | 59.9 | 59.2 | 58.5 | 57.9 | 57.2 | 56.5 | 55.8 | 55.2 | 54.5 | 53.8 | 53.1
|  |  | NG 1-on-1 Combined Cycle (H-Frame) 97% CCS | Conservative | 79 | 78.3 | 77.6 | 76.9 | 76.2 | 75.5 | 74.8 | 74.1 | 73.4 | 72.7 | 72 | 71.3 | 70.6 | 69.9 | 69.2 | 68.4 | 67.7 | 67 | 66.3 | 65.6 | 64.9 | 64.2 | 63.5 | 62.8 | 62.1 | 61.4 | 60.7 | 60 | 59.3
[5 empty] | 2022 | 2023 | 2024 | 2025 | 2026 | 2027 | 2028 | 2029 | 2030 | 2031 | 2032 | 2033 | 2034 | 2035 | 2036 | 2037 | 2038 | 2039 | 2040 | 2041 | 2042 | 2043 | 2044 | 2045 | 2046 | 2047 | 2048 | 2049 | 2050
|  | Variable Operation and Maintenance Expenses ($/MWh) | NG Combustion Turbine (F-Frame) | Advanced | 6.94 | 6.94 | 6.94 | 6.94 | 6.94 | 6.94 | 6.94 | 6.94 | 6.94 | 6.94 | 6.94 | 6.94 | 6.94 | 6.94 | 6.94 | 6.94 | 6.94 | 6.94 | 6.94 | 6.94 | 6.94 | 6.94 | 6.94 | 6.94 | 6.94 | 6.94 | 6.94 | 6.94 | 6.94
|  |  | NG Combustion Turbine (F-Frame) | Moderate | 6.94 | 6.94 | 6.94 | 6.94 | 6.94 | 6.94 | 6.94 | 6.94 | 6.94 | 6.94 | 6.94 | 6.94 | 6.94 | 6.94 | 6.94 | 6.94 | 6.94 | 6.94 | 6.94 | 6.94 | 6.94 | 6.94 | 6.94 | 6.94 | 6.94 | 6.94 | 6.94 | 6.94 | 6.94
|  |  | NG Combustion Turbine (F-Frame) | Conservative | 6.94 | 6.94 | 6.94 | 6.94 | 6.94 | 6.94 | 6.94 | 6.94 | 6.94 | 6.94 | 6.94 | 6.94 | 6.94 | 6.94 | 6.94 | 6.94 | 6.94 | 6.94 | 6.94 | 6.94 | 6.94 | 6.94 | 6.94 | 6.94 | 6.94 | 6.94 | 6.94 | 6.94 | 6.94
|  |  | NG 2-on-1 Combined Cycle (F-Frame) | Advanced | 2.17 | 2.15 | 2.13 | 2.1 | 2.08 | 2.06 | 2.04 | 2.02 | 2 | 1.98 | 1.95 | 1.93 | 1.91 | 1.89 | 1.88 | 1.87 | 1.85 | 1.84 | 1.83 | 1.82 | 1.8 | 1.79 | 1.78 | 1.76 | 1.75 | 1.74 | 1.73 | 1.71 | 1.7
|  |  | NG 1-on-1 Combined Cycle (F-Frame) | Moderate | 2.17 | 2.15 | 2.14 | 2.12 | 2.1 | 2.09 | 2.07 | 2.06 | 2.04 | 2.02 | 2.01 | 1.99 | 1.98 | 1.96 | 1.95 | 1.94 | 1.93 | 1.91 | 1.9 | 1.89 | 1.88 | 1.87 | 1.86 | 1.85 | 1.83 | 1.82 | 1.81 | 1.8 | 1.79
|  |  | NG 2-on-1 Combined Cycle (F-Frame) | Moderate | 2.17 | 2.15 | 2.14 | 2.12 | 2.1 | 2.09 | 2.07 | 2.06 | 2.04 | 2.02 | 2.01 | 1.99 | 1.98 | 1.96 | 1.95 | 1.94 | 1.93 | 1.91 | 1.9 | 1.89 | 1.88 | 1.87 | 1.86 | 1.85 | 1.83 | 1.82 | 1.81 | 1.8 | 1.79
|  |  | NG 2-on-1 Combined Cycle (F-Frame) | Conservative | 2.17 | 2.16 | 2.15 | 2.14 | 2.13 | 2.12 | 2.11 | 2.09 | 2.08 | 2.07 | 2.06 | 2.05 | 2.04 | 2.03 | 2.02 | 2.01 | 2 | 1.99 | 1.98 | 1.97 | 1.96 | 1.95 | 1.94 | 1.93 | 1.92 | 1.91 | 1.9 | 1.88 | 1.87
|  |  | NG 2-on-1 Combined Cycle (H-Frame) | Advanced | 2.16 | 2.14 | 2.12 | 2.1 | 2.08 | 2.06 | 2.04 | 2.02 | 2 | 1.97 | 1.95 | 1.93 | 1.91 | 1.89 | 1.88 | 1.87 | 1.85 | 1.84 | 1.83 | 1.82 | 1.8 | 1.79 | 1.78 | 1.76 | 1.75 | 1.74 | 1.73 | 1.71 | 1.7
|  |  | NG 2-on-1 Combined Cycle (H-Frame) | Moderate | 2.16 | 2.15 | 2.13 | 2.12 | 2.1 | 2.08 | 2.07 | 2.05 | 2.04 | 2.02 | 2.01 | 1.99 | 1.97 | 1.96 | 1.95 | 1.93 | 1.92 | 1.91 | 1.9 | 1.89 | 1.88 | 1.86 | 1.85 | 1.84 | 1.83 | 1.82 | 1.81 | 1.79 | 1.78
|  |  | NG 2-on-1 Combined Cycle (H-Frame) | Conservative | 2.16 | 2.15 | 2.14 | 2.13 | 2.12 | 2.11 | 2.1 | 2.09 | 2.08 | 2.07 | 2.06 | 2.05 | 2.04 | 2.02 | 2.01 | 2 | 1.99 | 1.98 | 1.97 | 1.96 | 1.95 | 1.94 | 1.93 | 1.92 | 1.91 | 1.89 | 1.88 | 1.87 | 1.86
|  |  | NG 1-on-1 Combined Cycle (H-Frame) | Advanced | 2.53 | 2.52 | 2.5 | 2.48 | 2.47 | 2.45 | 2.44 | 2.42 | 2.4 | 2.39 | 2.37 | 2.35 | 2.34 | 2.32 | 2.3 | 2.29 | 2.27 | 2.26 | 2.24 | 2.23 | 2.21 | 2.2 | 2.18 | 2.16 | 2.15 | 2.13 | 2.12 | 2.1 | 2.09
|  |  | NG 1-on-1 Combined Cycle (H-Frame) | Moderate | 2.53 | 2.52 | 2.5 | 2.49 | 2.48 | 2.46 | 2.45 | 2.43 | 2.42 | 2.4 | 2.39 | 2.37 | 2.36 | 2.35 | 2.33 | 2.32 | 2.3 | 2.29 | 2.27 | 2.26 | 2.25 | 2.23 | 2.22 | 2.2 | 2.19 | 2.18 | 2.16 | 2.15 | 2.13
|  |  | NG 1-on-1 Combined Cycle (H-Frame) | Conservative | 2.53 | 2.52 | 2.51 | 2.5 | 2.48 | 2.47 | 2.46 | 2.45 | 2.43 | 2.42 | 2.41 | 2.4 | 2.38 | 2.37 | 2.36 | 2.34 | 2.33 | 2.32 | 2.31 | 2.29 | 2.28 | 2.27 | 2.26 | 2.24 | 2.23 | 2.22 | 2.21 | 2.19 | 2.18
|  |  | NG 2-on-1 Combined Cycle (F-Frame) 95% CCS | Advanced | 5.11 | 4.99 | 4.87 | 4.74 | 4.62 | 4.49 | 4.37 | 4.24 | 4.12 | 3.99 | 3.87 | 3.75 | 3.62 | 3.5 | 3.47 | 3.45 | 3.42 | 3.39 | 3.37 | 3.34 | 3.32 | 3.29 | 3.27 | 3.24 | 3.22 | 3.19 | 3.16 | 3.14 | 3.11
|  |  | NG 2-on-1 Combined Cycle (F-Frame) 95% CCS | Moderate | 5.11 | 5.04 | 4.96 | 4.88 | 4.8 | 4.72 | 4.64 | 4.57 | 4.49 | 4.41 | 4.33 | 4.25 | 4.17 | 4.1 | 4.07 | 4.04 | 4.01 | 3.98 | 3.95 | 3.92 | 3.89 | 3.86 | 3.84 | 3.81 | 3.78 | 3.75 | 3.72 | 3.69 | 3.66
|  |  | NG 2-on-1 Combined Cycle (F-Frame) 95% CCS | Conservative | 5.11 | 5.08 | 5.05 | 5.02 | 4.99 | 4.95 | 4.92 | 4.89 | 4.86 | 4.82 | 4.79 | 4.76 | 4.73 | 4.7 | 4.66 | 4.63 | 4.6 | 4.57 | 4.53 | 4.5 | 4.47 | 4.44 | 4.4 | 4.37 | 4.34 | 4.31 | 4.28 | 4.24 | 4.21
|  |  | NG 2-on-1 Combined Cycle (H-Frame) 95% CCS | Advanced | 4.86 | 4.76 | 4.65 | 4.55 | 4.44 | 4.34 | 4.23 | 4.13 | 4.02 | 3.92 | 3.81 | 3.71 | 3.6 | 3.5 | 3.47 | 3.45 | 3.42 | 3.39 | 3.37 | 3.34 | 3.32 | 3.29 | 3.27 | 3.24 | 3.22 | 3.19 | 3.16 | 3.14 | 3.11
|  |  | NG 2-on-1 Combined Cycle (H-Frame) 95% CCS | Moderate | 4.86 | 4.79 | 4.73 | 4.66 | 4.59 | 4.52 | 4.45 | 4.39 | 4.32 | 4.25 | 4.18 | 4.12 | 4.05 | 3.98 | 3.95 | 3.92 | 3.9 | 3.87 | 3.84 | 3.81 | 3.78 | 3.75 | 3.73 | 3.7 | 3.67 | 3.64 | 3.61 | 3.59 | 3.56
|  |  | NG 2-on-1 Combined Cycle (H-Frame) 95% CCS | Conservative | 4.86 | 4.83 | 4.8 | 4.77 | 4.74 | 4.71 | 4.68 | 4.65 | 4.62 | 4.59 | 4.55 | 4.52 | 4.49 | 4.46 | 4.43 | 4.4 | 4.37 | 4.34 | 4.31 | 4.28 | 4.25 | 4.22 | 4.19 | 4.16 | 4.13 | 4.09 | 4.06 | 4.03 | 4
|  |  | NG 1-on-1 Combined Cycle (H-Frame) 95% CCS | Advanced | 5.3 | 5.2 | 5.1 | 5 | 4.9 | 4.8 | 4.7 | 4.6 | 4.5 | 4.4 | 4.3 | 4.2 | 4.1 | 4 | 3.96 | 3.93 | 3.9 | 3.86 | 3.83 | 3.8 | 3.76 | 3.73 | 3.7 | 3.67 | 3.63 | 3.6 | 3.57 | 3.53 | 3.5
|  |  | NG 1-on-1 Combined Cycle (H-Frame) 95% CCS | Moderate | 5.3 | 5.23 | 5.17 | 5.1 | 5.03 | 4.96 | 4.89 | 4.82 | 4.76 | 4.69 | 4.62 | 4.55 | 4.48 | 4.41 | 4.38 | 4.34 | 4.31 | 4.28 | 4.24 | 4.21 | 4.17 | 4.14 | 4.1 | 4.07 | 4.03 | 4 | 3.96 | 3.93 | 3.89
|  |  | NG 1-on-1 Combined Cycle (H-Frame) 95% CCS | Conservative | 5.3 | 5.27 | 5.23 | 5.19 | 5.16 | 5.12 | 5.09 | 5.05 | 5.01 | 4.98 | 4.94 | 4.9 | 4.87 | 4.83 | 4.8 | 4.76 | 4.72 | 4.69 | 4.65 | 4.61 | 4.58 | 4.54 | 4.51 | 4.47 | 4.43 | 4.4 | 4.36 | 4.32 | 4.29
|  |  | NG 2-on-1 Combined Cycle (F-Frame) 97% CCS | Advanced | 5.21 | 5.08 | 4.95 | 4.82 | 4.7 | 4.57 | 4.44 | 4.31 | 4.18 | 4.05 | 3.93 | 3.8 | 3.67 | 3.54 | 3.52 | 3.49 | 3.46 | 3.44 | 3.41 | 3.39 | 3.36 | 3.34 | 3.31 | 3.28 | 3.26 | 3.23 | 3.21 | 3.18 | 3.16
|  |  | NG 2-on-1 Combined Cycle (F-Frame) 97% CCS | Moderate | 5.21 | 5.13 | 5.05 | 4.97 | 4.89 | 4.81 | 4.72 | 4.64 | 4.56 | 4.48 | 4.4 | 4.32 | 4.24 | 4.16 | 4.13 | 4.1 | 4.07 | 4.04 | 4.02 | 3.99 | 3.96 | 3.93 | 3.9 | 3.87 | 3.84 | 3.81 | 3.78 | 3.75 | 3.72
|  |  | NG 2-on-1 Combined Cycle (F-Frame) 97% CCS | Conservative | 5.21 | 5.17 | 5.14 | 5.11 | 5.08 | 5.04 | 5.01 | 4.98 | 4.95 | 4.91 | 4.88 | 4.85 | 4.81 | 4.78 | 4.75 | 4.72 | 4.68 | 4.65 | 4.62 | 4.58 | 4.55 | 4.52 | 4.49 | 4.45 | 4.42 | 4.39 | 4.36 | 4.32 | 4.29
|  |  | NG 2-on-1 Combined Cycle (H-Frame) 97% CCS | Advanced | 4.95 | 4.84 | 4.73 | 4.62 | 4.51 | 4.41 | 4.3 | 4.19 | 4.08 | 3.97 | 3.87 | 3.76 | 3.65 | 3.54 | 3.52 | 3.49 | 3.46 | 3.44 | 3.41 | 3.39 | 3.36 | 3.34 | 3.31 | 3.28 | 3.26 | 3.23 | 3.21 | 3.18 | 3.16
|  |  | NG 2-on-1 Combined Cycle (H-Frame) 97% CCS | Moderate | 4.95 | 4.88 | 4.81 | 4.74 | 4.67 | 4.6 | 4.53 | 4.46 | 4.39 | 4.32 | 4.25 | 4.18 | 4.11 | 4.04 | 4.01 | 3.99 | 3.96 | 3.93 | 3.9 | 3.87 | 3.84 | 3.81 | 3.79 | 3.76 | 3.73 | 3.7 | 3.67 | 3.64 | 3.62
|  |  | NG 2-on-1 Combined Cycle (H-Frame) 97% CCS | Conservative | 4.95 | 4.92 | 4.89 | 4.85 | 4.82 | 4.79 | 4.76 | 4.73 | 4.7 | 4.67 | 4.64 | 4.6 | 4.57 | 4.54 | 4.51 | 4.48 | 4.45 | 4.42 | 4.39 | 4.36 | 4.32 | 4.29 | 4.26 | 4.23 | 4.2 | 4.17 | 4.14 | 4.11 | 4.08
|  |  | NG 1-on-1 Combined Cycle (H-Frame) 97% CCS | Advanced | 5.39 | 5.29 | 5.18 | 5.08 | 4.98 | 4.87 | 4.77 | 4.67 | 4.56 | 4.46 | 4.35 | 4.25 | 4.15 | 4.04 | 4.01 | 3.98 | 3.94 | 3.91 | 3.88 | 3.84 | 3.81 | 3.78 | 3.74 | 3.71 | 3.68 | 3.64 | 3.61 | 3.58 | 3.54
|  | Does not include operating costs for CO2 transportation and storage | NG 1-on-1 Combined Cycle (H-Frame) 97% CCS | Moderate | 5.39 | 5.32 | 5.25 | 5.18 | 5.11 | 5.04 | 4.97 | 4.9 | 4.83 | 4.76 | 4.69 | 4.62 | 4.55 | 4.48 | 4.44 | 4.41 | 4.37 | 4.34 | 4.3 | 4.27 | 4.23 | 4.2 | 4.16 | 4.13 | 4.09 | 4.06 | 4.02 | 3.99 | 3.95
|  |  | NG 1-on-1 Combined Cycle (H-Frame) 97% CCS | Conservative | 5.39 | 5.35 | 5.32 | 5.28 | 5.24 | 5.21 | 5.17 | 5.13 | 5.1 | 5.06 | 5.02 | 4.99 | 4.95 | 4.91 | 4.88 | 4.84 | 4.8 | 4.77 | 4.73 | 4.69 | 4.66 | 4.62 | 4.58 | 4.55 | 4.51 | 4.47 | 4.43 | 4.4 | 4.36
[5 empty] | 2022 | 2023 | 2024 | 2025 | 2026 | 2027 | 2028 | 2029 | 2030 | 2031 | 2032 | 2033 | 2034 | 2035 | 2036 | 2037 | 2038 | 2039 | 2040 | 2041 | 2042 | 2043 | 2044 | 2045 | 2046 | 2047 | 2048 | 2049 | 2050
| Grid Connection Costs | Grid Connection Costs (GCC) ($/kW) | NG Combustion Turbine (F-Frame) | Advanced | 100 | 100 | 100 | 100 | 100 | 100 | 100 | 100 | 100 | 100 | 100 | 100 | 100 | 100 | 100 | 100 | 100 | 100 | 100 | 100 | 100 | 100 | 100 | 100 | 100 | 100 | 100 | 100 | 100
|  |  | NG Combustion Turbine (F-Frame) | Moderate | 100 | 100 | 100 | 100 | 100 | 100 | 100 | 100 | 100 | 100 | 100 | 100 | 100 | 100 | 100 | 100 | 100 | 100 | 100 | 100 | 100 | 100 | 100 | 100 | 100 | 100 | 100 | 100 | 100
|  |  | NG Combustion Turbine (F-Frame) | Conservative | 100 | 100 | 100 | 100 | 100 | 100 | 100 | 100 | 100 | 100 | 100 | 100 | 100 | 100 | 100 | 100 | 100 | 100 | 100 | 100 | 100 | 100 | 100 | 100 | 100 | 100 | 100 | 100 | 100
|  |  | NG 2-on-1 Combined Cycle (F-Frame) | Advanced | 100 | 100 | 100 | 100 | 100 | 100 | 100 | 100 | 100 | 100 | 100 | 100 | 100 | 100 | 100 | 100 | 100 | 100 | 100 | 100 | 100 | 100 | 100 | 100 | 100 | 100 | 100 | 100 | 100
|  |  | NG 2-on-1 Combined Cycle (F-Frame) | Moderate | 100 | 100 | 100 | 100 | 100 | 100 | 100 | 100 | 100 | 100 | 100 | 100 | 100 | 100 | 100 | 100 | 100 | 100 | 100 | 100 | 100 | 100 | 100 | 100 | 100 | 100 | 100 | 100 | 100
|  |  | NG 2-on-1 Combined Cycle (F-Frame) | Conservative | 100 | 100 | 100 | 100 | 100 | 100 | 100 | 100 | 100 | 100 | 100 | 100 | 100 | 100 | 100 | 100 | 100 | 100 | 100 | 100 | 100 | 100 | 100 | 100 | 100 | 100 | 100 | 100 | 100
|  |  | NG 2-on-1 Combined Cycle (H-Frame) | Advanced | 100 | 100 | 100 | 100 | 100 | 100 | 100 | 100 | 100 | 100 | 100 | 100 | 100 | 100 | 100 | 100 | 100 | 100 | 100 | 100 | 100 | 100 | 100 | 100 | 100 | 100 | 100 | 100 | 100
|  |  | NG 2-on-1 Combined Cycle (H-Frame) | Moderate | 100 | 100 | 100 | 100 | 100 | 100 | 100 | 100 | 100 | 100 | 100 | 100 | 100 | 100 | 100 | 100 | 100 | 100 | 100 | 100 | 100 | 100 | 100 | 100 | 100 | 100 | 100 | 100 | 100
|  |  | NG 2-on-1 Combined Cycle (H-Frame) | Conservative | 100 | 100 | 100 | 100 | 100 | 100 | 100 | 100 | 100 | 100 | 100 | 100 | 100 | 100 | 100 | 100 | 100 | 100 | 100 | 100 | 100 | 100 | 100 | 100 | 100 | 100 | 100 | 100 | 100
|  |  | NG 1-on-1 Combined Cycle (H-Frame) | Advanced | 100 | 100 | 100 | 100 | 100 | 100 | 100 | 100 | 100 | 100 | 100 | 100 | 100 | 100 | 100 | 100 | 100 | 100 | 100 | 100 | 100 | 100 | 100 | 100 | 100 | 100 | 100 | 100 | 100
|  |  | NG 1-on-1 Combined Cycle (H-Frame) | Moderate | 100 | 100 | 100 | 100 | 100 | 100 | 100 | 100 | 100 | 100 | 100 | 100 | 100 | 100 | 100 | 100 | 100 | 100 | 100 | 100 | 100 | 100 | 100 | 100 | 100 | 100 | 100 | 100 | 100
|  |  | NG 1-on-1 Combined Cycle (H-Frame) | Conservative | 100 | 100 | 100 | 100 | 100 | 100 | 100 | 100 | 100 | 100 | 100 | 100 | 100 | 100 | 100 | 100 | 100 | 100 | 100 | 100 | 100 | 100 | 100 | 100 | 100 | 100 | 100 | 100 | 100
|  |  | NG 2-on-1 Combined Cycle (F-Frame) 95% CCS | Advanced | 100 | 100 | 100 | 100 | 100 | 100 | 100 | 100 | 100 | 100 | 100 | 100 | 100 | 100 | 100 | 100 | 100 | 100 | 100 | 100 | 100 | 100 | 100 | 100 | 100 | 100 | 100 | 100 | 100
|  |  | NG 2-on-1 Combined Cycle (F-Frame) 95% CCS | Moderate | 100 | 100 | 100 | 100 | 100 | 100 | 100 | 100 | 100 | 100 | 100 | 100 | 100 | 100 | 100 | 100 | 100 | 100 | 100 | 100 | 100 | 100 | 100 | 100 | 100 | 100 | 100 | 100 | 100
|  |  | NG 2-on-1 Combined Cycle (F-Frame) 95% CCS | Conservative | 100 | 100 | 100 | 100 | 100 | 100 | 100 | 100 | 100 | 100 | 100 | 100 | 100 | 100 | 100 | 100 | 100 | 100 | 100 | 100 | 100 | 100 | 100 | 100 | 100 | 100 | 100 | 100 | 100
|  |  | NG 2-on-1 Combined Cycle (H-Frame) 95% CCS | Advanced | 100 | 100 | 100 | 100 | 100 | 100 | 100 | 100 | 100 | 100 | 100 | 100 | 100 | 100 | 100 | 100 | 100 | 100 | 100 | 100 | 100 | 100 | 100 | 100 | 100 | 100 | 100 | 100 | 100
|  |  | NG 2-on-1 Combined Cycle (H-Frame) 95% CCS | Moderate | 100 | 100 | 100 | 100 | 100 | 100 | 100 | 100 | 100 | 100 | 100 | 100 | 100 | 100 | 100 | 100 | 100 | 100 | 100 | 100 | 100 | 100 | 100 | 100 | 100 | 100 | 100 | 100 | 100
|  |  | NG 2-on-1 Combined Cycle (H-Frame) 95% CCS | Conservative | 100 | 100 | 100 | 100 | 100 | 100 | 100 | 100 | 100 | 100 | 100 | 100 | 100 | 100 | 100 | 100 | 100 | 100 | 100 | 100 | 100 | 100 | 100 | 100 | 100 | 100 | 100 | 100 | 100
|  |  | NG 1-on-1 Combined Cycle (H-Frame) 95% CCS | Advanced | 100 | 100 | 100 | 100 | 100 | 100 | 100 | 100 | 100 | 100 | 100 | 100 | 100 | 100 | 100 | 100 | 100 | 100 | 100 | 100 | 100 | 100 | 100 | 100 | 100 | 100 | 100 | 100 | 100
|  |  | NG 1-on-1 Combined Cycle (H-Frame) 95% CCS | Moderate | 100 | 100 | 100 | 100 | 100 | 100 | 100 | 100 | 100 | 100 | 100 | 100 | 100 | 100 | 100 | 100 | 100 | 100 | 100 | 100 | 100 | 100 | 100 | 100 | 100 | 100 | 100 | 100 | 100
|  |  | NG 1-on-1 Combined Cycle (H-Frame) 95% CCS | Conservative | 100 | 100 | 100 | 100 | 100 | 100 | 100 | 100 | 100 | 100 | 100 | 100 | 100 | 100 | 100 | 100 | 100 | 100 | 100 | 100 | 100 | 100 | 100 | 100 | 100 | 100 | 100 | 100 | 100
|  |  | NG 2-on-1 Combined Cycle (F-Frame) 97% CCS | Advanced | 100 | 100 | 100 | 100 | 100 | 100 | 100 | 100 | 100 | 100 | 100 | 100 | 100 | 100 | 100 | 100 | 100 | 100 | 100 | 100 | 100 | 100 | 100 | 100 | 100 | 100 | 100 | 100 | 100
|  |  | NG 2-on-1 Combined Cycle (F-Frame) 97% CCS | Moderate | 100 | 100 | 100 | 100 | 100 | 100 | 100 | 100 | 100 | 100 | 100 | 100 | 100 | 100 | 100 | 100 | 100 | 100 | 100 | 100 | 100 | 100 | 100 | 100 | 100 | 100 | 100 | 100 | 100
|  |  | NG 2-on-1 Combined Cycle (F-Frame) 97% CCS | Conservative | 100 | 100 | 100 | 100 | 100 | 100 | 100 | 100 | 100 | 100 | 100 | 100 | 100 | 100 | 100 | 100 | 100 | 100 | 100 | 100 | 100 | 100 | 100 | 100 | 100 | 100 | 100 | 100 | 100
|  |  | NG 2-on-1 Combined Cycle (H-Frame) 97% CCS | Advanced | 100 | 100 | 100 | 100 | 100 | 100 | 100 | 100 | 100 | 100 | 100 | 100 | 100 | 100 | 100 | 100 | 100 | 100 | 100 | 100 | 100 | 100 | 100 | 100 | 100 | 100 | 100 | 100 | 100
|  |  | NG 2-on-1 Combined Cycle (H-Frame) 97% CCS | Moderate | 100 | 100 | 100 | 100 | 100 | 100 | 100 | 100 | 100 | 100 | 100 | 100 | 100 | 100 | 100 | 100 | 100 | 100 | 100 | 100 | 100 | 100 | 100 | 100 | 100 | 100 | 100 | 100 | 100
|  |  | NG 2-on-1 Combined Cycle (H-Frame) 97% CCS | Conservative | 100 | 100 | 100 | 100 | 100 | 100 | 100 | 100 | 100 | 100 | 100 | 100 | 100 | 100 | 100 | 100 | 100 | 100 | 100 | 100 | 100 | 100 | 100 | 100 | 100 | 100 | 100 | 100 | 100
|  |  | NG 1-on-1 Combined Cycle (H-Frame) 97% CCS | Advanced | 100 | 100 | 100 | 100 | 100 | 100 | 100 | 100 | 100 | 100 | 100 | 100 | 100 | 100 | 100 | 100 | 100 | 100 | 100 | 100 | 100 | 100 | 100 | 100 | 100 | 100 | 100 | 100 | 100
|  |  | NG 1-on-1 Combined Cycle (H-Frame) 97% CCS | Moderate | 100 | 100 | 100 | 100 | 100 | 100 | 100 | 100 | 100 | 100 | 100 | 100 | 100 | 100 | 100 | 100 | 100 | 100 | 100 | 100 | 100 | 100 | 100 | 100 | 100 | 100 | 100 | 100 | 100
|  |  | NG 1-on-1 Combined Cycle (H-Frame) 97% CCS | Conservative | 100 | 100 | 100 | 100 | 100 | 100 | 100 | 100 | 100 | 100 | 100 | 100 | 100 | 100 | 100 | 100 | 100 | 100 | 100 | 100 | 100 | 100 | 100 | 100 | 100 | 100 | 100 | 100 | 100
[5 empty] | 2022 | 2023 | 2024 | 2025 | 2026 | 2027 | 2028 | 2029 | 2030 | 2031 | 2032 | 2033 | 2034 | 2035 | 2036 | 2037 | 2038 | 2039 | 2040 | 2041 | 2042 | 2043 | 2044 | 2045 | 2046 | 2047 | 2048 | 2049 | 2050
|  | Construction Finance Factor | CFF | Advanced | 1.1406 | 1.1406 | 1.1406 | 1.1406 | 1.1406 | 1.1406 | 1.1406 | 1.1406 | 1.1406 | 1.1406 | 1.1406 | 1.1406 | 1.1406 | 1.1406 | 1.1406 | 1.1406 | 1.1406 | 1.1406 | 1.1406 | 1.1406 | 1.1406 | 1.1406 | 1.1406 | 1.1406 | 1.1406 | 1.1406 | 1.1406 | 1.1406 | 1.1406
|  |  | CFF | Moderate | 1.1406 | 1.1406 | 1.1406 | 1.1406 | 1.1406 | 1.1406 | 1.1406 | 1.1406 | 1.1406 | 1.1406 | 1.1406 | 1.1406 | 1.1406 | 1.1406 | 1.1406 | 1.1406 | 1.1406 | 1.1406 | 1.1406 | 1.1406 | 1.1406 | 1.1406 | 1.1406 | 1.1406 | 1.1406 | 1.1406 | 1.1406 | 1.1406 | 1.1406
|  |  | CFF | Conservative | 1.1406 | 1.1406 | 1.1406 | 1.1406 | 1.1406 | 1.1406 | 1.1406 | 1.1406 | 1.1406 | 1.1406 | 1.1406 | 1.1406 | 1.1406 | 1.1406 | 1.1406 | 1.1406 | 1.1406 | 1.1406 | 1.1406 | 1.1406 | 1.1406 | 1.1406 | 1.1406 | 1.1406 | 1.1406 | 1.1406 | 1.1406 | 1.1406 | 1.1406
|  |  | Accumulated Interest - Year 1 | * | 1.0344 | 1.0344 | 1.0344 | 1.0344 | 1.0344 | 1.0344 | 1.0344 | 1.0344 | 1.0344 | 1.0344 | 1.0344 | 1.0344 | 1.0344 | 1.0344 | 1.0344 | 1.0344 | 1.0344 | 1.0344 | 1.0344 | 1.0344 | 1.0344 | 1.0344 | 1.0344 | 1.0344 | 1.0344 | 1.0344 | 1.0344 | 1.0344 | 1.0344
|  |  | Accumulated Interest - Year 2 | * | 1.1068 | 1.1068 | 1.1068 | 1.1068 | 1.1068 | 1.1068 | 1.1068 | 1.1068 | 1.1068 | 1.1068 | 1.1068 | 1.1068 | 1.1068 | 1.1068 | 1.1068 | 1.1068 | 1.1068 | 1.1068 | 1.1068 | 1.1068 | 1.1068 | 1.1068 | 1.1068 | 1.1068 | 1.1068 | 1.1068 | 1.1068 | 1.1068 | 1.1068
|  |  | Accumulated Interest - Year 3 | * | 1.1843 | 1.1843 | 1.1843 | 1.1843 | 1.1843 | 1.1843 | 1.1843 | 1.1843 | 1.1843 | 1.1843 | 1.1843 | 1.1843 | 1.1843 | 1.1843 | 1.1843 | 1.1843 | 1.1843 | 1.1843 | 1.1843 | 1.1843 | 1.1843 | 1.1843 | 1.1843 | 1.1843 | 1.1843 | 1.1843 | 1.1843 | 1.1843 | 1.1843
|  |  | Accumulated Equity Cost - Year 1 | Advanced | 1.0512 | 1.0512 | 1.0512 | 1.0512 | 1.0512 | 1.0512 | 1.0512 | 1.0512 | 1.0512 | 1.0512 | 1.0512 | 1.0512 | 1.0512 | 1.0512 | 1.0512 | 1.0512 | 1.0512 | 1.0512 | 1.0512 | 1.0512 | 1.0512 | 1.0512 | 1.0512 | 1.0512 | 1.0512 | 1.0512 | 1.0512 | 1.0512 | 1.0512
|  |  | Accumulated Equity Cost - Year 2 | Advanced | 1.1616 | 1.1616 | 1.1616 | 1.1616 | 1.1616 | 1.1616 | 1.1616 | 1.1616 | 1.1616 | 1.1616 | 1.1616 | 1.1616 | 1.1616 | 1.1616 | 1.1616 | 1.1616 | 1.1616 | 1.1616 | 1.1616 | 1.1616 | 1.1616 | 1.1616 | 1.1616 | 1.1616 | 1.1616 | 1.1616 | 1.1616 | 1.1616 | 1.1616
|  |  | Accumulated Equity Cost - Year 3 | Advanced | 1.2835 | 1.2835 | 1.2835 | 1.2835 | 1.2835 | 1.2835 | 1.2835 | 1.2835 | 1.2835 | 1.2835 | 1.2835 | 1.2835 | 1.2835 | 1.2835 | 1.2835 | 1.2835 | 1.2835 | 1.2835 | 1.2835 | 1.2835 | 1.2835 | 1.2835 | 1.2835 | 1.2835 | 1.2835 | 1.2835 | 1.2835 | 1.2835 | 1.2835
|  |  | Accumulated Equity Cost - Year 1 | Moderate | 1.0512 | 1.0512 | 1.0512 | 1.0512 | 1.0512 | 1.0512 | 1.0512 | 1.0512 | 1.0512 | 1.0512 | 1.0512 | 1.0512 | 1.0512 | 1.0512 | 1.0512 | 1.0512 | 1.0512 | 1.0512 | 1.0512 | 1.0512 | 1.0512 | 1.0512 | 1.0512 | 1.0512 | 1.0512 | 1.0512 | 1.0512 | 1.0512 | 1.0512
|  |  | Accumulated Equity Cost - Year 2 | Moderate | 1.1616 | 1.1616 | 1.1616 | 1.1616 | 1.1616 | 1.1616 | 1.1616 | 1.1616 | 1.1616 | 1.1616 | 1.1616 | 1.1616 | 1.1616 | 1.1616 | 1.1616 | 1.1616 | 1.1616 | 1.1616 | 1.1616 | 1.1616 | 1.1616 | 1.1616 | 1.1616 | 1.1616 | 1.1616 | 1.1616 | 1.1616 | 1.1616 | 1.1616
|  |  | Accumulated Equity Cost - Year 3 | Moderate | 1.2835 | 1.2835 | 1.2835 | 1.2835 | 1.2835 | 1.2835 | 1.2835 | 1.2835 | 1.2835 | 1.2835 | 1.2835 | 1.2835 | 1.2835 | 1.2835 | 1.2835 | 1.2835 | 1.2835 | 1.2835 | 1.2835 | 1.2835 | 1.2835 | 1.2835 | 1.2835 | 1.2835 | 1.2835 | 1.2835 | 1.2835 | 1.2835 | 1.2835
|  |  | Accumulated Equity Cost - Year 1 | Conservative | 1.0512 | 1.0512 | 1.0512 | 1.0512 | 1.0512 | 1.0512 | 1.0512 | 1.0512 | 1.0512 | 1.0512 | 1.0512 | 1.0512 | 1.0512 | 1.0512 | 1.0512 | 1.0512 | 1.0512 | 1.0512 | 1.0512 | 1.0512 | 1.0512 | 1.0512 | 1.0512 | 1.0512 | 1.0512 | 1.0512 | 1.0512 | 1.0512 | 1.0512
|  |  | Accumulated Equity Cost - Year 2 | Conservative | 1.1616 | 1.1616 | 1.1616 | 1.1616 | 1.1616 | 1.1616 | 1.1616 | 1.1616 | 1.1616 | 1.1616 | 1.1616 | 1.1616 | 1.1616 | 1.1616 | 1.1616 | 1.1616 | 1.1616 | 1.1616 | 1.1616 | 1.1616 | 1.1616 | 1.1616 | 1.1616 | 1.1616 | 1.1616 | 1.1616 | 1.1616 | 1.1616 | 1.1616
|  |  | Accumulated Equity Cost - Year 3 | Conservative | 1.2835 | 1.2835 | 1.2835 | 1.2835 | 1.2835 | 1.2835 | 1.2835 | 1.2835 | 1.2835 | 1.2835 | 1.2835 | 1.2835 | 1.2835 | 1.2835 | 1.2835 | 1.2835 | 1.2835 | 1.2835 | 1.2835 | 1.2835 | 1.2835 | 1.2835 | 1.2835 | 1.2835 | 1.2835 | 1.2835 | 1.2835 | 1.2835 | 1.2835
| Current Costs: |  |  |  | 2023: Citation; 2028: Dollar Year; 2029: Escalation Index
| Heat Rate (MMBtu/MWh) |  |  |  | 2023: Schmitt 2022
| Overnight Capital Cost ($/kW) |  |  |  | 2023: Schmitt 2022; 2028: 2018$; 2029: CAPEX adjusted from 2018$ to 2022$ using applicable subindices from CEPCI and HWI
| Fixed Operating Expenses ($/kW-yr) |  |  |  | 2023: Schmitt 2022; 2028: 2018$; 2029: FOM adjusted from 2018$ to 2022$ using applicable subindices from CEPCI, HWI and BLS CPI
| Variable Operating Expenses ($/MWh) |  |  |  | 2023: Schmitt 2022; 2028: 2018$; 2029: VOM adjusted from 2018$ to 2022$ using applicable subindices from CEPCI, HWI and BLS CPI
| Spur Line Cost ($/kW) |  |  |  | 2023: N/A
| Future Projections Costs: |  |  |  | 2023: `; 2028: Dollar Year; 2029: Escalation Index
| Heat Rate (MMBtu/MWh) |  |  |  | 2023: Leptinsky 2023
| Overnight Capital Cost ($/kW) |  |  |  | 2023: Leptinsky 2023; 2028: 2018$; 2029: CAPEX adjusted from 2018$ to 2022$ using applicable subindices from CEPCI and HWI
2021 to 2022 overnight capital cost adjustments (%)
| Fixed Operating Expenses ($/kW-yr) |  |  |  | 2023: Leptinsky 2023; 2028: 2018$; 2029: FOM adjusted from 2018$ to 2022$ using applicable subindices from CEPCI, HWI and BLS CPI
| Variable Operating Expenses ($/MWh) |  |  |  | 2023: Leptinsky 2023; 2028: 2018$; 2029: VOM adjusted from 2018$ to 2022$ using applicable subindices from CEPCI, HWI and BLS CPI
| Grid Connection Cost ($/kW) |  |  |  | 2023: N/A
Source Documents
1. T. Schmitt, S. Leptinsky, M. Turner, A. Zoelle, M. Woods, T. Shultz, and R. James “Fossil Energy Baseline Revision 4a," National Energy Technology Laboratory, Pittsburgh, October 14, 2022. https://www.osti.gov/biblio/1893822
2. Leptinsky, Sarah, Tommy Schmitt, Alexander Zoelle, Sally Homsy, Mark Woods, and Jeffery hoffmann. “Cost and Performance Projections for Coal- and Natural Gas-Fired Power Plants.” National Energy Technology Laboratory, May 2023. https://www.netl.doe.gov/energy-analysis/details?id=7deaa702-33aa-409d-823d-2258a7a1eb99
3. Chemical Engineering Plant Cost Index. https://www.chemengonline.com/pci-home
4. Handy-Whitman Index ® of Public Utility Construction Costs ™Handy-Whitman Index ® of Public Utility Construction Costs ™ Bulletin No. 196, 1912 to July, 2022
5. US Bureau of Labor Statistics Consumer Price Index. https://www.bls.gov/news.release/cpi.toc.htm
|  |  |  | CAPEX | 2022: CAPEX
|  |  | MW | $ | 2022: $/kW
|  | NG Combustion Turbine (F-Frame) | 233 | 321689.3914 | 2022: 1380.6412
|  | NG 2-on-1 Combined Cycle (F-Frame) | 727 | 1115675.0918 | 2022: 1534.6287
|  | HRSG FOM = 2x1 FOM minus 2x0 FOM | 261 | 472296.309 | 2022: 1809.5644
|  | HRSG for a 1x1 | 130.5
|  | NG 1-on-1 Combined Cycle (F-Frame) | 363.5 | 557837.5459 | 2022: 1534.6287
|  |  |  | FOM | 2022: FOM
|  |  | MW | $ | 2022: $/kW-Yr
|  | NG Combustion Turbine (F-Frame) | 233 | 6081.3 | 2022: 26.1
|  | NG 2-on-1 Combined Cycle (F-Frame) | 727 | 25081.5 | 2022: 34.5
|  | HRSG FOM = 2x1 FOM minus 2x0 FOM | 261 | 12918.9 | 2022: 49.4977
|  | HRSG for a 1x1 | 130.5
|  | NG 1-on-1 Combined Cycle (F-Frame) | 363.5 | 12540.75 | 2022: 34.5
|  | All monetary values are in Nominal $ |  |  | 2022 | 2023 | 2024 | 2025 | 2026 | 2027 | 2028 | 2029 | 2030 | 2031 | 2032 | 2033 | 2034 | 2035 | 2036 | 2037 | 2038 | 2039 | 2040 | 2041 | 2042 | 2043 | 2044 | 2045 | 2046 | 2047 | 2048 | 2049 | 2050
|  | CAPEX ($/kW) | NG Combustion Turbine (F-Frame) | Advanced | 1380.6412 | 1370.6035 | 1360.5657 | 1350.528 | 1340.4903 | 1330.4526 | 1320.4149 | 1310.4913 | 1300.4536 | 1290.4159 | 1280.3781 | 1270.3404 | 1260.3027 | 1250.265 | 1240.2273 | 1230.3037 | 1220.266 | 1210.2283 | 1200.1905 | 1190.1528 | 1180.1151 | 1170.0774 | 1160.0397 | 1150.1161 | 1140.0784 | 1130.0406 | 1120.0029 | 1109.9652 | 1099.9275
|  |  | NG Combustion Turbine (F-Frame) | Moderate | 1380.6412 | 1404.8685 | 1429.4444 | 1454.371 | 1479.6505 | 1505.285 | 1531.2765 | 1557.7623 | 1584.4764 | 1611.5526 | 1638.9923 | 1666.7967 | 1694.9671 | 1723.5041 | 1752.4087 | 1781.8465 | 1811.4917 | 1841.5054 | 1871.8876 | 1902.6381 | 1933.756 | 1965.2408 | 1997.0912 | 2029.5071 | 2062.0893 | 2095.0322 | 2128.3334 | 2161.9903 | 2195.9998
|  |  | NG Combustion Turbine (F-Frame) | Conservative | 1380.6412 | 1404.8685 | 1429.4444 | 1454.371 | 1479.6505 | 1505.285 | 1531.2765 | 1557.7623 | 1584.4764 | 1611.5526 | 1638.9923 | 1666.7967 | 1694.9671 | 1723.5041 | 1752.4087 | 1781.8465 | 1811.4917 | 1841.5054 | 1871.8876 | 1902.6381 | 1933.756 | 1965.2408 | 1997.0912 | 2029.5071 | 2062.0893 | 2095.0322 | 2128.3334 | 2161.9903 | 2195.9998
|  |  | NG 2-on-1 Combined Cycle (F-Frame) | Advanced | 1534.6287 | 1557.5615 | 1580.5619 | 1603.8617 | 1627.2127 | 1650.7288 | 1674.536 | 1698.3663 | 1722.4805 | 1746.5965 | 1770.9877 | 1795.3572 | 1819.8384 | 1844.5787 | 1874.7373 | 1905.0857 | 1935.9492 | 1967.1652 | 1998.732 | 2030.4653 | 2062.723 | 2095.3245 | 2128.2669 | 2161.3456 | 2194.9543 | 2228.8926 | 2263.156 | 2297.5174 | 2332.4101
|  |  | NG 1-on-1 Combined Cycle (F-Frame) | Moderate | 1534.6287 | 1557.5615 | 1580.5619 | 1603.8617 | 1627.2127 | 1650.7288 | 1674.536 | 1698.3663 | 1722.4805 | 1746.5965 | 1770.9877 | 1795.3572 | 1819.8384 | 1844.5787 | 1874.7373 | 1905.0857 | 1935.9492 | 1967.1652 | 1998.732 | 2030.4653 | 2062.723 | 2095.3245 | 2128.2669 | 2161.3456 | 2194.9543 | 2228.8926 | 2263.156 | 2297.5174 | 2332.4101
|  |  | NG 2-on-1 Combined Cycle (F-Frame) | Moderate | 1534.6287 | 1560.4844 | 1586.5538 | 1612.9515 | 1639.8033 | 1666.8605 | 1694.2458 | 1722.0941 | 1750.1369 | 1778.5056 | 1807.3449 | 1836.3649 | 1865.7063 | 1895.5244 | 1928.2459 | 1961.4189 | 1995.0453 | 2028.9536 | 2063.4884 | 2098.4818 | 2133.9351 | 2169.8496 | 2206.2261 | 2243.0653 | 2280.3675 | 2318.1329 | 2356.3614 | 2395.0525 | 2434.2053
|  |  | NG 2-on-1 Combined Cycle (F-Frame) | Conservative | 1534.6287 | 1563.4073 | 1592.5458 | 1622.1641 | 1652.268 | 1682.8632 | 1714.0878 | 1745.6863 | 1777.7933 | 1810.4147 | 1843.702 | 1877.3726 | 1911.5743 | 1946.3128 | 1981.5934 | 2017.5869 | 2053.9721 | 2090.9157 | 2128.4227 | 2166.6806 | 2205.3342 | 2244.5663 | 2284.3817 | 2324.785 | 2365.987 | 2407.5847 | 2449.7835 | 2492.5875 | 2536.2284
|  |  | NG 2-on-1 Combined Cycle (H-Frame) | Advanced | 1572.2701 | 1593.1041 | 1613.9971 | 1634.939 | 1655.9193 | 1676.9267 | 1697.9496 | 1718.9756 | 1739.9916 | 1760.9841 | 1782.0847 | 1802.9901 | 1823.8269 | 1844.5787 | 1874.7373 | 1905.0857 | 1935.9492 | 1967.1652 | 1998.732 | 2030.4653 | 2062.723 | 2095.3245 | 2128.2669 | 2161.3456 | 2194.9543 | 2228.8926 | 2263.156 | 2297.5174 | 2332.4101
|  |  | NG 2-on-1 Combined Cycle (H-Frame) | Moderate | 1572.2701 | 1597.3131 | 1622.7453 | 1648.3281 | 1674.3016 | 1700.4146 | 1726.919 | 1753.5503 | 1780.5729 | 1807.7081 | 1835.2333 | 1862.8553 | 1890.8647 | 1918.9531 | 1952.0992 | 1985.7033 | 2019.7675 | 2054.2939 | 2089.2842 | 2124.7401 | 2160.4761 | 2196.8626 | 2233.718 | 2271.0432 | 2308.8386 | 2347.1043 | 2385.8403 | 2424.824 | 2464.4934
|  |  | NG 2-on-1 Combined Cycle (H-Frame) | Conservative | 1572.2701 | 1601.639 | 1631.4936 | 1661.7171 | 1692.558 | 1723.9024 | 1755.7561 | 1788.1251 | 1821.0152 | 1854.4322 | 1888.3819 | 1922.8701 | 1957.9025 | 1993.4847 | 2029.6223 | 2066.3208 | 2103.5858 | 2141.4226 | 2179.8365 | 2218.8326 | 2258.4162 | 2298.5922 | 2339.3655 | 2380.7408 | 2422.5165 | 2465.1045 | 2508.3078 | 2552.1306 | 2596.5768
|  |  | NG 1-on-1 Combined Cycle (H-Frame) | Advanced | 1804.6203 | 1836.5242 | 1869.0153 | 1901.8603 | 1935.3053 | 1969.1048 | 2003.5171 | 2038.2836 | 2073.5363 | 2109.4202 | 2145.6563 | 2182.5354 | 2219.7641 | 2257.6473 | 2294.1034 | 2330.9711 | 2368.4178 | 2406.1065 | 2444.1992 | 2482.8752 | 2521.7704 | 2561.0586 | 2600.9314 | 2640.996 | 2681.4382 | 2722.4634 | 2763.6471 | 2805.4107 | 2847.3075
|  |  | NG 1-on-1 Combined Cycle (H-Frame) | Moderate | 1804.6203 | 1837.3426 | 1870.6931 | 1904.4398 | 1938.8307 | 1973.6217 | 2008.9406 | 2044.9274 | 2081.319 | 2118.2522 | 2155.8771 | 2193.9098 | 2232.6501 | 2271.7989 | 2310.7039 | 2350.1343 | 2389.9227 | 2430.4053 | 2471.4183 | 2512.9629 | 2555.0401 | 2597.6506 | 2640.7947 | 2684.2712 | 2728.4774 | 2773.2161 | 2818.4865 | 2864.2872 | 2910.6164
|  |  | NG 1-on-1 Combined Cycle (H-Frame) | Conservative | 1804.6203 | 1793.3279 | 1782.1495 | 1770.8571 | 1759.5647 | 1748.3863 | 1737.0939 | 1725.8015 | 1714.6231 | 1703.3307 | 1692.0383 | 1680.8599 | 1669.5675 | 1658.2751 | 1647.0967 | 1635.8043 | 1624.5119 | 1613.3335 | 1602.0411 | 1590.7487 | 1579.5703 | 1568.2779 | 1556.9855 | 1545.8071 | 1534.5147 | 1523.2223 | 1512.0439 | 1500.7515 | 1489.459
|  |  | NG 2-on-1 Combined Cycle (F-Frame) 95% CCS | Advanced | 3144.3122 | 3057.6229 | 2971.0476 | 2884.3583 | 2797.7831 | 2711.2079 | 2624.5186 | 2537.9433 | 2451.254 | 2364.6788 | 2277.9895 | 2191.4142 | 2104.7249 | 2018.1497 | 1995.1086 | 1972.0675 | 1949.0264 | 1926.0994 | 1903.0583 | 1880.0172 | 1856.9761 | 1834.049 | 1811.0079 | 1787.9668 | 1764.9257 | 1741.8846 | 1718.9576 | 1695.9165 | 1672.8754
|  |  | NG 2-on-1 Combined Cycle (F-Frame) 95% CCS | Moderate | 3144.3122 | 3086.4813 | 3028.6504 | 2970.8195 | 2912.9886 | 2855.1577 | 2797.2128 | 2739.3819 | 2681.551 | 2623.7201 | 2565.8892 | 2508.0583 | 2450.2274 | 2392.3965 | 2366.3898 | 2340.383 | 2314.2621 | 2288.2553 | 2262.2485 | 2236.2417 | 2210.1209 | 2184.1141 | 2158.1073 | 2132.1005 | 2106.0937 | 2079.9729 | 2053.9661 | 2027.9593 | 2001.9525
|  |  | NG 2-on-1 Combined Cycle (F-Frame) 95% CCS | Conservative | 3144.3122 | 3115.2256 | 3086.2531 | 3057.1666 | 3028.0801 | 2999.1076 | 2970.021 | 2940.9345 | 2911.962 | 2882.8755 | 2853.7889 | 2824.8165 | 2795.7299 | 2766.6434 | 2737.6709 | 2708.5844 | 2679.4978 | 2650.5253 | 2621.4388 | 2592.3523 | 2563.3798 | 2534.2932 | 2505.2067 | 2476.2342 | 2447.1477 | 2418.0611 | 2389.0887 | 2360.0021 | 2330.9156
|  |  | NG 2-on-1 Combined Cycle (H-Frame) 95% CCS | Advanced | 2993.1762 | 2918.2356 | 2843.1809 | 2768.2403 | 2693.1856 | 2618.1309 | 2543.1903 | 2468.1356 | 2393.195 | 2318.1403 | 2243.0856 | 2168.145 | 2093.0903 | 2018.1497 | 1995.1086 | 1972.0675 | 1949.0264 | 1926.0994 | 1903.0583 | 1880.0172 | 1856.9761 | 1834.049 | 1811.0079 | 1787.9668 | 1764.9257 | 1741.8846 | 1718.9576 | 1695.9165 | 1672.8754
|  |  | NG 2-on-1 Combined Cycle (H-Frame) 95% CCS | Moderate | 2993.1762 | 2941.9611 | 2890.6319 | 2839.3027 | 2787.9735 | 2736.6443 | 2685.4292 | 2634.1 | 2582.7708 | 2531.4416 | 2480.1124 | 2428.7832 | 2377.5681 | 2326.2389 | 2300.9165 | 2275.5941 | 2250.2717 | 2224.9493 | 2199.6269 | 2174.3045 | 2149.0962 | 2123.7738 | 2098.4514 | 2073.129 | 2047.8066 | 2022.4842 | 1997.1618 | 1971.8394 | 1946.517
|  |  | NG 2-on-1 Combined Cycle (H-Frame) 95% CCS | Conservative | 2993.1762 | 2965.5725 | 2937.9688 | 2910.3651 | 2882.7614 | 2855.1577 | 2827.554 | 2799.9503 | 2772.3466 | 2744.7429 | 2717.1392 | 2689.5355 | 2661.9318 | 2634.3281 | 2606.7244 | 2579.1207 | 2551.517 | 2523.9133 | 2496.3096 | 2468.7059 | 2441.1022 | 2413.4985 | 2385.8948 | 2358.2912 | 2330.6875 | 2303.0838 | 2275.4801 | 2247.8764 | 2220.2727
|  |  | NG 1-on-1 Combined Cycle (H-Frame) 95% CCS | Advanced | 3500.3086 | 3429.7025 | 3359.0963 | 3288.4902 | 3217.884 | 3147.2778 | 3076.6717 | 3006.0655 | 2935.4594 | 2864.8532 | 2794.2471 | 2723.6409 | 2653.0348 | 2582.5427 | 2552.6577 | 2522.7727 | 2492.8877 | 2463.0027 | 2433.1177 | 2403.2327 | 2373.3477 | 2343.5768 | 2313.6918 | 2283.8068 | 2253.9218 | 2224.0368 | 2194.1518 | 2164.2668 | 2134.3818
|  |  | NG 1-on-1 Combined Cycle (H-Frame) 95% CCS | Moderate | 3500.3086 | 3448.7513 | 3397.194 | 3345.6366 | 3294.0793 | 3242.522 | 3191.0788 | 3139.5214 | 3087.9641 | 3036.4068 | 2984.8495 | 2933.2922 | 2881.7348 | 2830.1775 | 2799.0378 | 2767.784 | 2736.6443 | 2705.5046 | 2674.2508 | 2643.1111 | 2611.9714 | 2580.7176 | 2549.5779 | 2518.4382 | 2487.1845 | 2456.0447 | 2424.905 | 2393.6513 | 2362.5116
|  |  | NG 1-on-1 Combined Cycle (H-Frame) 95% CCS | Conservative | 3500.3086 | 3467.8001 | 3435.2916 | 3402.7831 | 3370.3887 | 3337.8802 | 3305.3718 | 3272.8633 | 3240.3548 | 3207.8463 | 3175.3378 | 3142.9434 | 3110.4349 | 3077.9264 | 3045.4179 | 3012.9094 | 2980.4009 | 2948.0065 | 2915.498 | 2882.9895 | 2850.4811 | 2817.9726 | 2785.4641 | 2752.9556 | 2720.5612 | 2688.0527 | 2655.5442 | 2623.0357 | 2590.5272
|  |  | NG 2-on-1 Combined Cycle (F-Frame) 97% CCS | Advanced | 3190.6225 | 3101.766 | 3012.7954 | 2923.9388 | 2835.0823 | 2746.2258 | 2657.3692 | 2568.3986 | 2479.5421 | 2390.6856 | 2301.829 | 2212.9725 | 2124.116 | 2035.1454 | 2011.9902 | 1988.721 | 1965.5658 | 1942.2966 | 1919.1414 | 1895.8722 | 1872.6029 | 1849.4478 | 1826.1785 | 1803.0234 | 1779.7541 | 1756.599 | 1733.3297 | 1710.0605 | 1686.9053
|  |  | NG 2-on-1 Combined Cycle (F-Frame) 97% CCS | Moderate | 3190.6225 | 3131.4228 | 3072.2232 | 3013.0235 | 2953.8238 | 2894.6242 | 2835.4245 | 2776.3389 | 2717.1392 | 2657.9396 | 2598.7399 | 2539.5402 | 2480.3406 | 2421.1409 | 2394.7919 | 2368.4429 | 2342.0939 | 2315.745 | 2289.396 | 2263.047 | 2236.698 | 2210.349 | 2184 | 2157.651 | 2131.3021 | 2104.9531 | 2078.6041 | 2052.141 | 2025.7921
|  |  | NG 2-on-1 Combined Cycle (F-Frame) 97% CCS | Conservative | 3190.6225 | 3161.0797 | 3131.651 | 3102.1082 | 3072.5654 | 3043.1366 | 3013.5938 | 2984.1651 | 2954.6223 | 2925.1935 | 2895.6507 | 2866.222 | 2836.6792 | 2807.1364 | 2777.7077 | 2748.1649 | 2718.7361 | 2689.1933 | 2659.7646 | 2630.2218 | 2600.679 | 2571.2503 | 2541.7075 | 2512.2787 | 2482.7359 | 2453.3072 | 2423.7644 | 2394.3356 | 2364.7928
|  |  | NG 2-on-1 Combined Cycle (H-Frame) 97% CCS | Advanced | 3034.4677 | 2957.588 | 2880.7082 | 2803.8285 | 2726.9488 | 2650.0691 | 2573.3034 | 2496.4237 | 2419.544 | 2342.6643 | 2265.7845 | 2188.9048 | 2112.0251 | 2035.1454 | 2011.9902 | 1988.721 | 1965.5658 | 1942.2966 | 1919.1414 | 1895.8722 | 1872.6029 | 1849.4478 | 1826.1785 | 1803.0234 | 1779.7541 | 1756.599 | 1733.3297 | 1710.0605 | 1686.9053
|  |  | NG 2-on-1 Combined Cycle (H-Frame) 97% CCS | Moderate | 3034.4677 | 2981.9978 | 2929.528 | 2877.1722 | 2824.7024 | 2772.2326 | 2719.8768 | 2667.4069 | 2614.9371 | 2562.5813 | 2510.1115 | 2457.6417 | 2405.2859 | 2352.816 | 2327.1514 | 2301.6009 | 2275.9363 | 2250.3858 | 2224.7212 | 2199.1707 | 2173.5061 | 2147.9555 | 2122.2909 | 2096.7404 | 2071.0758 | 2045.4112 | 2019.8607 | 1994.1961 | 1968.6456
|  |  | NG 2-on-1 Combined Cycle (H-Frame) 97% CCS | Conservative | 3034.4677 | 3006.4077 | 2978.4618 | 2950.4019 | 2922.456 | 2894.396 | 2866.4501 | 2838.3902 | 2810.4443 | 2782.3843 | 2754.4384 | 2726.3785 | 2698.4326 | 2670.3726 | 2642.4267 | 2614.3668 | 2586.4209 | 2558.3609 | 2530.415 | 2502.3551 | 2474.4092 | 2446.3492 | 2418.4033 | 2390.3434 | 2362.3975 | 2334.3375 | 2306.3916 | 2278.3317 | 2250.3858
|  |  | NG 1-on-1 Combined Cycle (H-Frame) 97% CCS | Advanced | 3548.444 | 3476.0128 | 3403.4675 | 3331.0363 | 3258.4911 | 3186.0599 | 3113.5146 | 3040.9694 | 2968.5382 | 2895.9929 | 2823.5617 | 2751.0165 | 2678.5853 | 2606.04 | 2575.9269 | 2545.6997 | 2515.5866 | 2485.4735 | 2455.2463 | 2425.1332 | 2394.906 | 2364.7928 | 2334.6797 | 2304.4525 | 2274.3394 | 2244.2263 | 2213.9991 | 2183.886 | 2153.6588
|  | Does not include capital costs for CO2 transportation and storage | NG 1-on-1 Combined Cycle (H-Frame) 97% CCS | Moderate | 3548.444 | 3495.746 | 3443.048 | 3390.3501 | 3337.538 | 3284.8401 | 3232.1421 | 3179.4441 | 3126.7462 | 3073.9341 | 3021.2362 | 2968.5382 | 2915.8402 | 2863.0282 | 2831.5463 | 2799.9503 | 2768.3544 | 2736.8724 | 2705.2765 | 2673.6805 | 2642.1986 | 2610.6026 | 2579.1207 | 2547.5248 | 2515.9288 | 2484.4469 | 2452.8509 | 2421.255 | 2389.7731
|  |  | NG 1-on-1 Combined Cycle (H-Frame) 97% CCS | Conservative | 3548.444 | 3515.4792 | 3482.6286 | 3449.6638 | 3416.6991 | 3383.7343 | 3350.7696 | 3317.8048 | 3284.8401 | 3251.8753 | 3218.9106 | 3185.9458 | 3152.9811 | 3120.1304 | 3087.1657 | 3054.2009 | 3021.2362 | 2988.2714 | 2955.3067 | 2922.3419 | 2889.3772 | 2856.4124 | 2823.4477 | 2790.4829 | 2757.6323 | 2724.6675 | 2691.7028 | 2658.738 | 2625.7733
[5 empty] | 2022 | 2023 | 2024 | 2025 | 2026 | 2027 | 2028 | 2029 | 2030 | 2031 | 2032 | 2033 | 2034 | 2035 | 2036 | 2037 | 2038 | 2039 | 2040 | 2041 | 2042 | 2043 | 2044 | 2045 | 2046 | 2047 | 2048 | 2049 | 2050
|  | Construction Financing Cost ($/kW) | NG Combustion Turbine (F-Frame) | Advanced | 170.2412 | 169.0035 | 167.7657 | 166.528 | 165.2903 | 164.0526 | 162.8149 | 161.5913 | 160.3536 | 159.1159 | 157.8781 | 156.6404 | 155.4027 | 154.165 | 152.9273 | 151.7037 | 150.466 | 149.2283 | 147.9905 | 146.7528 | 145.5151 | 144.2774 | 143.0397 | 141.8161 | 140.5784 | 139.3406 | 138.1029 | 136.8652 | 135.6275
|  |  | NG Combustion Turbine (F-Frame) | Moderate | 170.2412 | 169.0035 | 167.7657 | 166.528 | 165.2903 | 164.0526 | 162.8149 | 161.5913 | 160.3536 | 159.1159 | 157.8781 | 156.6404 | 155.4027 | 154.165 | 152.9273 | 151.7037 | 150.466 | 149.2283 | 147.9905 | 146.7528 | 145.5151 | 144.2774 | 143.0397 | 141.8161 | 140.5784 | 139.3406 | 138.1029 | 136.8652 | 135.6275
|  |  | NG Combustion Turbine (F-Frame) | Conservative | 170.2412 | 169.0035 | 167.7657 | 166.528 | 165.2903 | 164.0526 | 162.8149 | 161.5913 | 160.3536 | 159.1159 | 157.8781 | 156.6404 | 155.4027 | 154.165 | 152.9273 | 151.7037 | 150.466 | 149.2283 | 147.9905 | 146.7528 | 145.5151 | 144.2774 | 143.0397 | 141.8161 | 140.5784 | 139.3406 | 138.1029 | 136.8652 | 135.6275
|  |  | NG 2-on-1 Combined Cycle (F-Frame) | Advanced | 189.2287 | 187.3722 | 185.5015 | 183.645 | 181.7744 | 179.9037 | 178.0472 | 176.1765 | 174.32 | 172.4493 | 170.5928 | 168.7222 | 166.8515 | 164.995 | 163.6025 | 162.1961 | 160.8036 | 159.4112 | 158.0188 | 156.6123 | 155.2199 | 153.8275 | 152.435 | 151.0286 | 149.6361 | 148.2437 | 146.8513 | 145.4448 | 144.0524
|  |  | NG 2-on-1 Combined Cycle (F-Frame) | Moderate | 189.2287 | 187.7238 | 186.2048 | 184.6858 | 183.1808 | 181.6618 | 180.1428 | 178.6379 | 177.1189 | 175.5999 | 174.0949 | 172.5759 | 171.0569 | 169.552 | 168.2721 | 166.9922 | 165.7123 | 164.4183 | 163.1384 | 161.8585 | 160.5786 | 159.2987 | 158.0188 | 156.7389 | 155.459 | 154.1791 | 152.8992 | 151.6193 | 150.3394
|  |  | NG 2-on-1 Combined Cycle (F-Frame) | Conservative | 189.2287 | 188.0754 | 186.908 | 185.7406 | 184.5733 | 183.4059 | 182.2526 | 181.0852 | 179.9178 | 178.7504 | 177.5971 | 176.4297 | 175.2623 | 174.0949 | 172.9276 | 171.7742 | 170.6069 | 169.4395 | 168.2721 | 167.1188 | 165.9514 | 164.784 | 163.6166 | 162.4492 | 161.2959 | 160.1285 | 158.9611 | 157.7938 | 156.6404
|  |  | NG 2-on-1 Combined Cycle (H-Frame) | Advanced | 193.8701 | 191.6479 | 189.4256 | 187.2034 | 184.9811 | 182.7589 | 180.5366 | 178.3144 | 176.0922 | 173.8699 | 171.6617 | 169.4395 | 167.2172 | 164.995 | 163.6025 | 162.1961 | 160.8036 | 159.4112 | 158.0188 | 156.6123 | 155.2199 | 153.8275 | 152.435 | 151.0286 | 149.6361 | 148.2437 | 146.8513 | 145.4448 | 144.0524
|  |  | NG 2-on-1 Combined Cycle (H-Frame) | Moderate | 193.8701 | 192.1542 | 190.4524 | 188.7365 | 187.0346 | 185.3187 | 183.6169 | 181.9009 | 180.1991 | 178.4832 | 176.7813 | 175.0654 | 173.3636 | 171.6477 | 170.3537 | 169.0597 | 167.7657 | 166.4718 | 165.1778 | 163.8838 | 162.5758 | 161.2818 | 159.9879 | 158.6939 | 157.3999 | 156.106 | 154.812 | 153.504 | 152.21
|  |  | NG 2-on-1 Combined Cycle (H-Frame) | Conservative | 193.8701 | 192.6746 | 191.4791 | 190.2695 | 189.074 | 187.8785 | 186.683 | 185.4875 | 184.292 | 183.0965 | 181.9009 | 180.7054 | 179.5099 | 178.3144 | 177.1189 | 175.9234 | 174.7279 | 173.5323 | 172.3368 | 171.1413 | 169.9458 | 168.7503 | 167.5548 | 166.3593 | 165.1497 | 163.9542 | 162.7587 | 161.5631 | 160.3676
|  |  | NG 1-on-1 Combined Cycle (H-Frame) | Advanced | 222.5203 | 220.931 | 219.3557 | 217.7664 | 216.1911 | 214.6018 | 213.0265 | 211.4372 | 209.8478 | 208.2726 | 206.6832 | 205.108 | 203.5186 | 201.9434 | 200.1993 | 198.4553 | 196.7253 | 194.9813 | 193.2372 | 191.5072 | 189.7632 | 188.0192 | 186.2892 | 184.5451 | 182.8011 | 181.0711 | 179.3271 | 177.5971 | 175.853
|  |  | NG 1-on-1 Combined Cycle (H-Frame) | Moderate | 222.5203 | 221.0294 | 219.5526 | 218.0617 | 216.5849 | 215.094 | 213.6032 | 212.1263 | 210.6355 | 209.1446 | 207.6678 | 206.1769 | 204.7001 | 203.2092 | 201.648 | 200.0868 | 198.5116 | 196.9503 | 195.3891 | 193.8279 | 192.2667 | 190.7055 | 189.1443 | 187.5691 | 186.0079 | 184.4467 | 182.8855 | 181.3243 | 179.7631
|  |  | NG 1-on-1 Combined Cycle (H-Frame) | Conservative | 222.5203 | 221.1279 | 219.7495 | 218.3571 | 216.9647 | 215.5863 | 214.1939 | 212.8015 | 211.4231 | 210.0307 | 208.6383 | 207.2599 | 205.8675 | 204.4751 | 203.0967 | 201.7043 | 200.3119 | 198.9335 | 197.5411 | 196.1487 | 194.7703 | 193.3779 | 191.9855 | 190.6071 | 189.2147 | 187.8223 | 186.4439 | 185.0515 | 183.659
|  |  | NG 2-on-1 Combined Cycle (F-Frame) 95% CCS | Advanced | 387.7122 | 377.0229 | 366.3476 | 355.6583 | 344.9831 | 334.3079 | 323.6186 | 312.9433 | 302.254 | 291.5788 | 280.8895 | 270.2142 | 259.5249 | 248.8497 | 246.0086 | 243.1675 | 240.3264 | 237.4994 | 234.6583 | 231.8172 | 228.9761 | 226.149 | 223.3079 | 220.4668 | 217.6257 | 214.7846 | 211.9576 | 209.1165 | 206.2754
|  |  | NG 2-on-1 Combined Cycle (F-Frame) 95% CCS | Moderate | 387.7122 | 380.5813 | 373.4504 | 366.3195 | 359.1886 | 352.0577 | 344.9128 | 337.7819 | 330.651 | 323.5201 | 316.3892 | 309.2583 | 302.1274 | 294.9965 | 291.7898 | 288.583 | 285.3621 | 282.1553 | 278.9485 | 275.7417 | 272.5209 | 269.3141 | 266.1073 | 262.9005 | 259.6937 | 256.4729 | 253.2661 | 250.0593 | 246.8525
|  |  | NG 2-on-1 Combined Cycle (F-Frame) 95% CCS | Conservative | 387.7122 | 384.1256 | 380.5531 | 376.9666 | 373.3801 | 369.8076 | 366.221 | 362.6345 | 359.062 | 355.4755 | 351.8889 | 348.3165 | 344.7299 | 341.1434 | 337.5709 | 333.9844 | 330.3978 | 326.8253 | 323.2388 | 319.6523 | 316.0798 | 312.4932 | 308.9067 | 305.3342 | 301.7477 | 298.1611 | 294.5887 | 291.0021 | 287.4156
|  |  | NG 2-on-1 Combined Cycle (H-Frame) 95% CCS | Advanced | 369.0762 | 359.8356 | 350.5809 | 341.3403 | 332.0856 | 322.8309 | 313.5903 | 304.3356 | 295.095 | 285.8403 | 276.5856 | 267.345 | 258.0903 | 248.8497 | 246.0086 | 243.1675 | 240.3264 | 237.4994 | 234.6583 | 231.8172 | 228.9761 | 226.149 | 223.3079 | 220.4668 | 217.6257 | 214.7846 | 211.9576 | 209.1165 | 206.2754
|  |  | NG 2-on-1 Combined Cycle (H-Frame) 95% CCS | Moderate | 369.0762 | 362.7611 | 356.4319 | 350.1027 | 343.7735 | 337.4443 | 331.1292 | 324.8 | 318.4708 | 312.1416 | 305.8124 | 299.4832 | 293.1681 | 286.8389 | 283.7165 | 280.5941 | 277.4717 | 274.3493 | 271.2269 | 268.1045 | 264.9962 | 261.8738 | 258.7514 | 255.629 | 252.5066 | 249.3842 | 246.2618 | 243.1394 | 240.017
|  |  | NG 2-on-1 Combined Cycle (H-Frame) 95% CCS | Conservative | 369.0762 | 365.6725 | 362.2688 | 358.8651 | 355.4614 | 352.0577 | 348.654 | 345.2503 | 341.8466 | 338.4429 | 335.0392 | 331.6355 | 328.2318 | 324.8281 | 321.4244 | 318.0207 | 314.617 | 311.2133 | 307.8096 | 304.4059 | 301.0022 | 297.5985 | 294.1948 | 290.7912 | 287.3875 | 283.9838 | 280.5801 | 277.1764 | 273.7727
|  |  | NG 1-on-1 Combined Cycle (H-Frame) 95% CCS | Advanced | 431.6086 | 422.9025 | 414.1963 | 405.4902 | 396.784 | 388.0778 | 379.3717 | 370.6655 | 361.9594 | 353.2532 | 344.5471 | 335.8409 | 327.1348 | 318.4427 | 314.7577 | 311.0727 | 307.3877 | 303.7027 | 300.0177 | 296.3327 | 292.6477 | 288.9768 | 285.2918 | 281.6068 | 277.9218 | 274.2368 | 270.5518 | 266.8668 | 263.1818
|  |  | NG 1-on-1 Combined Cycle (H-Frame) 95% CCS | Moderate | 431.6086 | 425.2513 | 418.894 | 412.5366 | 406.1793 | 399.822 | 393.4788 | 387.1214 | 380.7641 | 374.4068 | 368.0495 | 361.6922 | 355.3348 | 348.9775 | 345.1378 | 341.284 | 337.4443 | 333.6046 | 329.7508 | 325.9111 | 322.0714 | 318.2176 | 314.3779 | 310.5382 | 306.6845 | 302.8447 | 299.005 | 295.1513 | 291.3116
|  |  | NG 1-on-1 Combined Cycle (H-Frame) 95% CCS | Conservative | 431.6086 | 427.6001 | 423.5916 | 419.5831 | 415.5887 | 411.5802 | 407.5718 | 403.5633 | 399.5548 | 395.5463 | 391.5378 | 387.5434 | 383.5349 | 379.5264 | 375.5179 | 371.5094 | 367.5009 | 363.5065 | 359.498 | 355.4895 | 351.4811 | 347.4726 | 343.4641 | 339.4556 | 335.4612 | 331.4527 | 327.4442 | 323.4357 | 319.4272
|  |  | NG 2-on-1 Combined Cycle (F-Frame) 97% CCS | Advanced | 393.4225 | 382.466 | 371.4954 | 360.5388 | 349.5823 | 338.6258 | 327.6692 | 316.6986 | 305.7421 | 294.7856 | 283.829 | 272.8725 | 261.916 | 250.9454 | 248.0902 | 245.221 | 242.3658 | 239.4966 | 236.6414 | 233.7722 | 230.9029 | 228.0478 | 225.1785 | 222.3234 | 219.4541 | 216.599 | 213.7297 | 210.8605 | 208.0053
|  |  | NG 2-on-1 Combined Cycle (F-Frame) 97% CCS | Moderate | 393.4225 | 386.1228 | 378.8232 | 371.5235 | 364.2238 | 356.9242 | 349.6245 | 342.3389 | 335.0392 | 327.7396 | 320.4399 | 313.1402 | 305.8406 | 298.5409 | 295.2919 | 292.0429 | 288.7939 | 285.545 | 282.296 | 279.047 | 275.798 | 272.549 | 269.3 | 266.051 | 262.8021 | 259.5531 | 256.3041 | 253.041 | 249.7921
|  |  | NG 2-on-1 Combined Cycle (F-Frame) 97% CCS | Conservative | 393.4225 | 389.7797 | 386.151 | 382.5082 | 378.8654 | 375.2366 | 371.5938 | 367.9651 | 364.3223 | 360.6935 | 357.0507 | 353.422 | 349.7792 | 346.1364 | 342.5077 | 338.8649 | 335.2361 | 331.5933 | 327.9646 | 324.3218 | 320.679 | 317.0503 | 313.4075 | 309.7787 | 306.1359 | 302.5072 | 298.8644 | 295.2356 | 291.5928
|  |  | NG 2-on-1 Combined Cycle (H-Frame) 97% CCS | Advanced | 374.1677 | 364.688 | 355.2082 | 345.7285 | 336.2488 | 326.7691 | 317.3034 | 307.8237 | 298.344 | 288.8643 | 279.3845 | 269.9048 | 260.4251 | 250.9454 | 248.0902 | 245.221 | 242.3658 | 239.4966 | 236.6414 | 233.7722 | 230.9029 | 228.0478 | 225.1785 | 222.3234 | 219.4541 | 216.599 | 213.7297 | 210.8605 | 208.0053
|  |  | NG 2-on-1 Combined Cycle (H-Frame) 97% CCS | Moderate | 374.1677 | 367.6978 | 361.228 | 354.7722 | 348.3024 | 341.8326 | 335.3768 | 328.9069 | 322.4371 | 315.9813 | 309.5115 | 303.0417 | 296.5859 | 290.116 | 286.9514 | 283.8009 | 280.6363 | 277.4858 | 274.3212 | 271.1707 | 268.0061 | 264.8555 | 261.6909 | 258.5404 | 255.3758 | 252.2112 | 249.0607 | 245.8961 | 242.7456
|  |  | NG 2-on-1 Combined Cycle (H-Frame) 97% CCS | Conservative | 374.1677 | 370.7077 | 367.2618 | 363.8019 | 360.356 | 356.896 | 353.4501 | 349.9902 | 346.5443 | 343.0843 | 339.6384 | 336.1785 | 332.7326 | 329.2726 | 325.8267 | 322.3668 | 318.9209 | 315.4609 | 312.015 | 308.5551 | 305.1092 | 301.6492 | 298.2033 | 294.7434 | 291.2975 | 287.8375 | 284.3916 | 280.9317 | 277.4858
|  |  | NG 1-on-1 Combined Cycle (H-Frame) 97% CCS | Advanced | 437.544 | 428.6128 | 419.6675 | 410.7363 | 401.7911 | 392.8599 | 383.9146 | 374.9694 | 366.0382 | 357.0929 | 348.1617 | 339.2165 | 330.2853 | 321.34 | 317.6269 | 313.8997 | 310.1866 | 306.4735 | 302.7463 | 299.0332 | 295.306 | 291.5928 | 287.8797 | 284.1525 | 280.4394 | 276.7263 | 272.9991 | 269.286 | 265.5588
|  |  | NG 1-on-1 Combined Cycle (H-Frame) 97% CCS | Moderate | 437.544 | 431.046 | 424.548 | 418.0501 | 411.538 | 405.0401 | 398.5421 | 392.0441 | 385.5462 | 379.0341 | 372.5362 | 366.0382 | 359.5402 | 353.0282 | 349.1463 | 345.2503 | 341.3544 | 337.4724 | 333.5765 | 329.6805 | 325.7986 | 321.9026 | 318.0207 | 314.1248 | 310.2288 | 306.3469 | 302.4509 | 298.555 | 294.6731
|  |  | NG 1-on-1 Combined Cycle (H-Frame) 97% CCS | Conservative | 437.544 | 433.4792 | 429.4286 | 425.3638 | 421.2991 | 417.2343 | 413.1696 | 409.1048 | 405.0401 | 400.9753 | 396.9106 | 392.8458 | 388.7811 | 384.7304 | 380.6657 | 376.6009 | 372.5362 | 368.4714 | 364.4067 | 360.3419 | 356.2772 | 352.2124 | 348.1477 | 344.0829 | 340.0323 | 335.9675 | 331.9028 | 327.838 | 323.7733
[5 empty] | 2022 | 2023 | 2024 | 2025 | 2026 | 2027 | 2028 | 2029 | 2030 | 2031 | 2032 | 2033 | 2034 | 2035 | 2036 | 2037 | 2038 | 2039 | 2040 | 2041 | 2042 | 2043 | 2044 | 2045 | 2046 | 2047 | 2048 | 2049 | 2050
|  | Overnight Capital Cost ($/kW) | NG Combustion Turbine (F-Frame) | Advanced | 1110.4 | 1101.6 | 1092.8 | 1084 | 1075.2 | 1066.4 | 1057.6 | 1048.9 | 1040.1 | 1031.3 | 1022.5 | 1013.7 | 1004.9 | 996.1 | 987.3 | 978.6 | 969.8 | 961 | 952.2 | 943.4 | 934.6 | 925.8 | 917 | 908.3 | 899.5 | 890.7 | 881.9 | 873.1 | 864.3
|  |  | NG Combustion Turbine (F-Frame) | Moderate | 1110.4 | 1101.6 | 1092.8 | 1084 | 1075.2 | 1066.4 | 1057.6 | 1048.9 | 1040.1 | 1031.3 | 1022.5 | 1013.7 | 1004.9 | 996.1 | 987.3 | 978.6 | 969.8 | 961 | 952.2 | 943.4 | 934.6 | 925.8 | 917 | 908.3 | 899.5 | 890.7 | 881.9 | 873.1 | 864.3
|  |  | NG Combustion Turbine (F-Frame) | Conservative | 1110.4 | 1101.6 | 1092.8 | 1084 | 1075.2 | 1066.4 | 1057.6 | 1048.9 | 1040.1 | 1031.3 | 1022.5 | 1013.7 | 1004.9 | 996.1 | 987.3 | 978.6 | 969.8 | 961 | 952.2 | 943.4 | 934.6 | 925.8 | 917 | 908.3 | 899.5 | 890.7 | 881.9 | 873.1 | 864.3
|  |  | NG 2-on-1 Combined Cycle (F-Frame) | Advanced | 1245.4 | 1232.2 | 1218.9 | 1205.7 | 1192.4 | 1179.1 | 1165.9 | 1152.6 | 1139.4 | 1126.1 | 1112.9 | 1099.6 | 1086.3 | 1073.1 | 1063.2 | 1053.2 | 1043.3 | 1033.4 | 1023.5 | 1013.5 | 1003.6 | 993.7 | 983.8 | 973.8 | 963.9 | 954 | 944.1 | 934.1 | 924.2
|  |  | NG 2-on-1 Combined Cycle (F-Frame) | Moderate | 1245.4 | 1234.7 | 1223.9 | 1213.1 | 1202.4 | 1191.6 | 1180.8 | 1170.1 | 1159.3 | 1148.5 | 1137.8 | 1127 | 1116.2 | 1105.5 | 1096.4 | 1087.3 | 1078.2 | 1069 | 1059.9 | 1050.8 | 1041.7 | 1032.6 | 1023.5 | 1014.4 | 1005.3 | 996.2 | 987.1 | 978 | 968.9
|  |  | NG 2-on-1 Combined Cycle (F-Frame) | Conservative | 1245.4 | 1237.2 | 1228.9 | 1220.6 | 1212.3 | 1204 | 1195.8 | 1187.5 | 1179.2 | 1170.9 | 1162.7 | 1154.4 | 1146.1 | 1137.8 | 1129.5 | 1121.3 | 1113 | 1104.7 | 1096.4 | 1088.2 | 1079.9 | 1071.6 | 1063.3 | 1055 | 1046.8 | 1038.5 | 1030.2 | 1021.9 | 1013.7
|  |  | NG 2-on-1 Combined Cycle (H-Frame) | Advanced | 1278.4 | 1262.6 | 1246.8 | 1231 | 1215.2 | 1199.4 | 1183.6 | 1167.8 | 1152 | 1136.2 | 1120.5 | 1104.7 | 1088.9 | 1073.1 | 1063.2 | 1053.2 | 1043.3 | 1033.4 | 1023.5 | 1013.5 | 1003.6 | 993.7 | 983.8 | 973.8 | 963.9 | 954 | 944.1 | 934.1 | 924.2
|  |  | NG 2-on-1 Combined Cycle (H-Frame) | Moderate | 1278.4 | 1266.2 | 1254.1 | 1241.9 | 1229.8 | 1217.6 | 1205.5 | 1193.3 | 1181.2 | 1169 | 1156.9 | 1144.7 | 1132.6 | 1120.4 | 1111.2 | 1102 | 1092.8 | 1083.6 | 1074.4 | 1065.2 | 1055.9 | 1046.7 | 1037.5 | 1028.3 | 1019.1 | 1009.9 | 1000.7 | 991.4 | 982.2
|  |  | NG 2-on-1 Combined Cycle (H-Frame) | Conservative | 1278.4 | 1269.9 | 1261.4 | 1252.8 | 1244.3 | 1235.8 | 1227.3 | 1218.8 | 1210.3 | 1201.8 | 1193.3 | 1184.8 | 1176.3 | 1167.8 | 1159.3 | 1150.8 | 1142.3 | 1133.8 | 1125.3 | 1116.8 | 1108.3 | 1099.8 | 1091.3 | 1082.8 | 1074.2 | 1065.7 | 1057.2 | 1048.7 | 1040.2
|  |  | NG 1-on-1 Combined Cycle (H-Frame) | Advanced | 1482.1 | 1470.8 | 1459.6 | 1448.3 | 1437.1 | 1425.8 | 1414.6 | 1403.3 | 1392 | 1380.8 | 1369.5 | 1358.3 | 1347 | 1335.8 | 1323.4 | 1311 | 1298.7 | 1286.3 | 1273.9 | 1261.6 | 1249.2 | 1236.8 | 1224.5 | 1212.1 | 1199.7 | 1187.4 | 1175 | 1162.7 | 1150.3
|  |  | NG 1-on-1 Combined Cycle (H-Frame) | Moderate | 1482.1 | 1471.5 | 1461 | 1450.4 | 1439.9 | 1429.3 | 1418.7 | 1408.2 | 1397.6 | 1387 | 1376.5 | 1365.9 | 1355.4 | 1344.8 | 1333.7 | 1322.6 | 1311.4 | 1300.3 | 1289.2 | 1278.1 | 1267 | 1255.9 | 1244.8 | 1233.6 | 1222.5 | 1211.4 | 1200.3 | 1189.2 | 1178.1
|  |  | NG 1-on-1 Combined Cycle (H-Frame) | Conservative | 1482.1 | 1472.2 | 1462.4 | 1452.5 | 1442.6 | 1432.8 | 1422.9 | 1413 | 1403.2 | 1393.3 | 1383.4 | 1373.6 | 1363.7 | 1353.8 | 1344 | 1334.1 | 1324.2 | 1314.4 | 1304.5 | 1294.6 | 1284.8 | 1274.9 | 1265 | 1255.2 | 1245.3 | 1235.4 | 1225.6 | 1215.7 | 1205.8
|  |  | NG 2-on-1 Combined Cycle (F-Frame) 95% CCS | Advanced | 2656.6 | 2580.6 | 2504.7 | 2428.7 | 2352.8 | 2276.9 | 2200.9 | 2125 | 2049 | 1973.1 | 1897.1 | 1821.2 | 1745.2 | 1669.3 | 1649.1 | 1628.9 | 1608.7 | 1588.6 | 1568.4 | 1548.2 | 1528 | 1507.9 | 1487.7 | 1467.5 | 1447.3 | 1427.1 | 1407 | 1386.8 | 1366.6
|  |  | NG 2-on-1 Combined Cycle (F-Frame) 95% CCS | Moderate | 2656.6 | 2605.9 | 2555.2 | 2504.5 | 2453.8 | 2403.1 | 2352.3 | 2301.6 | 2250.9 | 2200.2 | 2149.5 | 2098.8 | 2048.1 | 1997.4 | 1974.6 | 1951.8 | 1928.9 | 1906.1 | 1883.3 | 1860.5 | 1837.6 | 1814.8 | 1792 | 1769.2 | 1746.4 | 1723.5 | 1700.7 | 1677.9 | 1655.1
|  |  | NG 2-on-1 Combined Cycle (F-Frame) 95% CCS | Conservative | 2656.6 | 2631.1 | 2605.7 | 2580.2 | 2554.7 | 2529.3 | 2503.8 | 2478.3 | 2452.9 | 2427.4 | 2401.9 | 2376.5 | 2351 | 2325.5 | 2300.1 | 2274.6 | 2249.1 | 2223.7 | 2198.2 | 2172.7 | 2147.3 | 2121.8 | 2096.3 | 2070.9 | 2045.4 | 2019.9 | 1994.5 | 1969 | 1943.5
|  |  | NG 2-on-1 Combined Cycle (H-Frame) 95% CCS | Advanced | 2524.1 | 2458.4 | 2392.6 | 2326.9 | 2261.1 | 2195.3 | 2129.6 | 2063.8 | 1998.1 | 1932.3 | 1866.5 | 1800.8 | 1735 | 1669.3 | 1649.1 | 1628.9 | 1608.7 | 1588.6 | 1568.4 | 1548.2 | 1528 | 1507.9 | 1487.7 | 1467.5 | 1447.3 | 1427.1 | 1407 | 1386.8 | 1366.6
|  |  | NG 2-on-1 Combined Cycle (H-Frame) 95% CCS | Moderate | 2524.1 | 2479.2 | 2434.2 | 2389.2 | 2344.2 | 2299.2 | 2254.3 | 2209.3 | 2164.3 | 2119.3 | 2074.3 | 2029.3 | 1984.4 | 1939.4 | 1917.2 | 1895 | 1872.8 | 1850.6 | 1828.4 | 1806.2 | 1784.1 | 1761.9 | 1739.7 | 1717.5 | 1695.3 | 1673.1 | 1650.9 | 1628.7 | 1606.5
|  |  | NG 2-on-1 Combined Cycle (H-Frame) 95% CCS | Conservative | 2524.1 | 2499.9 | 2475.7 | 2451.5 | 2427.3 | 2403.1 | 2378.9 | 2354.7 | 2330.5 | 2306.3 | 2282.1 | 2257.9 | 2233.7 | 2209.5 | 2185.3 | 2161.1 | 2136.9 | 2112.7 | 2088.5 | 2064.3 | 2040.1 | 2015.9 | 1991.7 | 1967.5 | 1943.3 | 1919.1 | 1894.9 | 1870.7 | 1846.5
|  |  | NG 1-on-1 Combined Cycle (H-Frame) 95% CCS | Advanced | 2968.7 | 2906.8 | 2844.9 | 2783 | 2721.1 | 2659.2 | 2597.3 | 2535.4 | 2473.5 | 2411.6 | 2349.7 | 2287.8 | 2225.9 | 2164.1 | 2137.9 | 2111.7 | 2085.5 | 2059.3 | 2033.1 | 2006.9 | 1980.7 | 1954.6 | 1928.4 | 1902.2 | 1876 | 1849.8 | 1823.6 | 1797.4 | 1771.2
|  |  | NG 1-on-1 Combined Cycle (H-Frame) 95% CCS | Moderate | 2968.7 | 2923.5 | 2878.3 | 2833.1 | 2787.9 | 2742.7 | 2697.6 | 2652.4 | 2607.2 | 2562 | 2516.8 | 2471.6 | 2426.4 | 2381.2 | 2353.9 | 2326.5 | 2299.2 | 2271.9 | 2244.5 | 2217.2 | 2189.9 | 2162.5 | 2135.2 | 2107.9 | 2080.5 | 2053.2 | 2025.9 | 1998.5 | 1971.2
|  |  | NG 1-on-1 Combined Cycle (H-Frame) 95% CCS | Conservative | 2968.7 | 2940.2 | 2911.7 | 2883.2 | 2854.8 | 2826.3 | 2797.8 | 2769.3 | 2740.8 | 2712.3 | 2683.8 | 2655.4 | 2626.9 | 2598.4 | 2569.9 | 2541.4 | 2512.9 | 2484.5 | 2456 | 2427.5 | 2399 | 2370.5 | 2342 | 2313.5 | 2285.1 | 2256.6 | 2228.1 | 2199.6 | 2171.1
|  |  | NG 2-on-1 Combined Cycle (F-Frame) 97% CCS | Advanced | 2697.2 | 2619.3 | 2541.3 | 2463.4 | 2385.5 | 2307.6 | 2229.7 | 2151.7 | 2073.8 | 1995.9 | 1918 | 1840.1 | 1762.2 | 1684.2 | 1663.9 | 1643.5 | 1623.2 | 1602.8 | 1582.5 | 1562.1 | 1541.7 | 1521.4 | 1501 | 1480.7 | 1460.3 | 1440 | 1419.6 | 1399.2 | 1378.9
|  |  | NG 2-on-1 Combined Cycle (F-Frame) 97% CCS | Moderate | 2697.2 | 2645.3 | 2593.4 | 2541.5 | 2489.6 | 2437.7 | 2385.8 | 2334 | 2282.1 | 2230.2 | 2178.3 | 2126.4 | 2074.5 | 2022.6 | 1999.5 | 1976.4 | 1953.3 | 1930.2 | 1907.1 | 1884 | 1860.9 | 1837.8 | 1814.7 | 1791.6 | 1768.5 | 1745.4 | 1722.3 | 1699.1 | 1676
|  |  | NG 2-on-1 Combined Cycle (F-Frame) 97% CCS | Conservative | 2697.2 | 2671.3 | 2645.5 | 2619.6 | 2593.7 | 2567.9 | 2542 | 2516.2 | 2490.3 | 2464.5 | 2438.6 | 2412.8 | 2386.9 | 2361 | 2335.2 | 2309.3 | 2283.5 | 2257.6 | 2231.8 | 2205.9 | 2180 | 2154.2 | 2128.3 | 2102.5 | 2076.6 | 2050.8 | 2024.9 | 1999.1 | 1973.2
|  |  | NG 2-on-1 Combined Cycle (H-Frame) 97% CCS | Advanced | 2560.3 | 2492.9 | 2425.5 | 2358.1 | 2290.7 | 2223.3 | 2156 | 2088.6 | 2021.2 | 1953.8 | 1886.4 | 1819 | 1751.6 | 1684.2 | 1663.9 | 1643.5 | 1623.2 | 1602.8 | 1582.5 | 1562.1 | 1541.7 | 1521.4 | 1501 | 1480.7 | 1460.3 | 1440 | 1419.6 | 1399.2 | 1378.9
|  |  | NG 2-on-1 Combined Cycle (H-Frame) 97% CCS | Moderate | 2560.3 | 2514.3 | 2468.3 | 2422.4 | 2376.4 | 2330.4 | 2284.5 | 2238.5 | 2192.5 | 2146.6 | 2100.6 | 2054.6 | 2008.7 | 1962.7 | 1940.2 | 1917.8 | 1895.3 | 1872.9 | 1850.4 | 1828 | 1805.5 | 1783.1 | 1760.6 | 1738.2 | 1715.7 | 1693.2 | 1670.8 | 1648.3 | 1625.9
|  |  | NG 2-on-1 Combined Cycle (H-Frame) 97% CCS | Conservative | 2560.3 | 2535.7 | 2511.2 | 2486.6 | 2462.1 | 2437.5 | 2413 | 2388.4 | 2363.9 | 2339.3 | 2314.8 | 2290.2 | 2265.7 | 2241.1 | 2216.6 | 2192 | 2167.5 | 2142.9 | 2118.4 | 2093.8 | 2069.3 | 2044.7 | 2020.2 | 1995.6 | 1971.1 | 1946.5 | 1922 | 1897.4 | 1872.9
|  |  | NG 1-on-1 Combined Cycle (H-Frame) 97% CCS | Advanced | 3010.9 | 2947.4 | 2883.8 | 2820.3 | 2756.7 | 2693.2 | 2629.6 | 2566 | 2502.5 | 2438.9 | 2375.4 | 2311.8 | 2248.3 | 2184.7 | 2158.3 | 2131.8 | 2105.4 | 2079 | 2052.5 | 2026.1 | 1999.6 | 1973.2 | 1946.8 | 1920.3 | 1893.9 | 1867.5 | 1841 | 1814.6 | 1788.1
|  | Does not include capital costs for CO2 transportation and storage | NG 1-on-1 Combined Cycle (H-Frame) 97% CCS | Moderate | 3010.9 | 2964.7 | 2918.5 | 2872.3 | 2826 | 2779.8 | 2733.6 | 2687.4 | 2641.2 | 2594.9 | 2548.7 | 2502.5 | 2456.3 | 2410 | 2382.4 | 2354.7 | 2327 | 2299.4 | 2271.7 | 2244 | 2216.4 | 2188.7 | 2161.1 | 2133.4 | 2105.7 | 2078.1 | 2050.4 | 2022.7 | 1995.1
|  |  | NG 1-on-1 Combined Cycle (H-Frame) 97% CCS | Conservative | 3010.9 | 2982 | 2953.2 | 2924.3 | 2895.4 | 2866.5 | 2837.6 | 2808.7 | 2779.8 | 2750.9 | 2722 | 2693.1 | 2664.2 | 2635.4 | 2606.5 | 2577.6 | 2548.7 | 2519.8 | 2490.9 | 2462 | 2433.1 | 2404.2 | 2375.3 | 2346.4 | 2317.6 | 2288.7 | 2259.8 | 2230.9 | 2202
[5 empty] | 2022 | 2023 | 2024 | 2025 | 2026 | 2027 | 2028 | 2029 | 2030 | 2031 | 2032 | 2033 | 2034 | 2035 | 2036 | 2037 | 2038 | 2039 | 2040 | 2041 | 2042 | 2043 | 2044 | 2045 | 2046 | 2047 | 2048 | 2049 | 2050
|  | Fixed Operation and Maintenance Expenses ($/kW-yr) | NG Combustion Turbine (F-Frame) | Advanced | 26.1 | 26 | 25.8 | 25.7 | 25.6 | 25.4 | 25.3 | 25.1 | 25 | 24.8 | 24.7 | 24.5 | 24.4 | 24.2 | 24.1 | 23.9 | 23.8 | 23.7 | 23.5 | 23.4 | 23.2 | 23.1 | 22.9 | 22.8 | 22.6 | 22.5 | 22.3 | 22.2 | 22
|  |  | NG Combustion Turbine (F-Frame) | Moderate | 26.1 | 26.65 | 27.1061 | 27.6761 | 28.2576 | 28.7378 | 29.3402 | 29.836 | 30.4601 | 30.9718 | 31.6181 | 32.1461 | 32.8153 | 33.36 | 34.0527 | 34.6143 | 35.3312 | 36.0624 | 36.652 | 37.4084 | 38.0159 | 38.7983 | 39.424 | 40.2331 | 40.8772 | 41.7137 | 42.3765 | 43.2412 | 43.9229
|  |  | NG Combustion Turbine (F-Frame) | Conservative | 26.1 | 26.65 | 27.1061 | 27.6761 | 28.2576 | 28.7378 | 29.3402 | 29.836 | 30.4601 | 30.9718 | 31.6181 | 32.1461 | 32.8153 | 33.36 | 34.0527 | 34.6143 | 35.3312 | 36.0624 | 36.652 | 37.4084 | 38.0159 | 38.7983 | 39.424 | 40.2331 | 40.8772 | 41.7137 | 42.3765 | 43.2412 | 43.9229
|  |  | NG 2-on-1 Combined Cycle (F-Frame) | Advanced | 34.5 | 34.85 | 35.1959 | 35.5374 | 35.9843 | 36.3182 | 36.6463 | 36.9681 | 37.405 | 37.7157 | 38.0185 | 38.3129 | 38.7328 | 39.0119 | 39.5633 | 40.2627 | 40.9724 | 41.5402 | 42.2668 | 42.8438 | 43.5872 | 44.341 | 44.933 | 45.7034 | 46.3034 | 47.0902 | 47.6973 | 48.5002 | 49.3134
|  |  | NG 1-on-1 Combined Cycle (F-Frame) | Moderate | 34.5 | 34.9525 | 35.5111 | 36.0758 | 36.5362 | 37.1102 | 37.5741 | 38.1568 | 38.7452 | 39.2143 | 39.8106 | 40.2811 | 40.8846 | 41.4932 | 42.1066 | 42.8696 | 43.6445 | 44.4313 | 45.2301 | 45.8813 | 46.7006 | 47.5322 | 48.3762 | 49.0562 | 49.9208 | 50.7981 | 51.688 | 52.5906 | 53.3064
|  |  | NG 2-on-1 Combined Cycle (F-Frame) | Moderate | 34.5 | 34.9525 | 35.5111 | 36.0758 | 36.5362 | 37.1102 | 37.5741 | 38.1568 | 38.7452 | 39.2143 | 39.8106 | 40.2811 | 40.8846 | 41.4932 | 42.1066 | 42.8696 | 43.6445 | 44.4313 | 45.2301 | 45.8813 | 46.7006 | 47.5322 | 48.3762 | 49.0562 | 49.9208 | 50.7981 | 51.688 | 52.5906 | 53.3064
|  |  | NG 2-on-1 Combined Cycle (F-Frame) | Conservative | 34.5 | 35.1575 | 35.8263 | 36.5066 | 37.1985 | 37.9022 | 38.6178 | 39.3455 | 39.9636 | 40.7129 | 41.4747 | 42.2492 | 43.0364 | 43.8367 | 44.65 | 45.4766 | 46.3166 | 47.1702 | 48.0375 | 48.9187 | 49.8139 | 50.7234 | 51.6471 | 52.5854 | 53.5383 | 54.506 | 55.4885 | 56.4862 | 57.4991
|  |  | NG 2-on-1 Combined Cycle (H-Frame) | Advanced | 34.1 | 34.5425 | 34.8807 | 35.322 | 35.6532 | 36.0919 | 36.4144 | 36.8493 | 37.1613 | 37.5908 | 37.8905 | 38.3129 | 38.5983 | 39.0119 | 39.5633 | 40.2627 | 40.9724 | 41.5402 | 42.2668 | 42.8438 | 43.5872 | 44.341 | 44.933 | 45.7034 | 46.3034 | 47.0902 | 47.6973 | 48.5002 | 49.3134
|  |  | NG 2-on-1 Combined Cycle (H-Frame) | Moderate | 34.1 | 34.645 | 35.1959 | 35.7528 | 36.2051 | 36.7708 | 37.3421 | 37.8002 | 38.3797 | 38.9645 | 39.5546 | 40.0186 | 40.6156 | 41.2175 | 41.824 | 42.58 | 43.3476 | 44.1269 | 44.7622 | 45.5615 | 46.3728 | 47.1963 | 47.8597 | 48.7033 | 49.5591 | 50.4273 | 51.1179 | 52.0063 | 52.9071
|  |  | NG 2-on-1 Combined Cycle (H-Frame) | Conservative | 34.1 | 34.7475 | 35.4061 | 36.0758 | 36.757 | 37.4496 | 38.1539 | 38.87 | 39.5981 | 40.3383 | 41.0907 | 41.8556 | 42.633 | 43.2852 | 44.0848 | 44.8972 | 45.7228 | 46.5615 | 47.4136 | 48.2792 | 49.1585 | 50.0515 | 50.9585 | 51.8796 | 52.8148 | 53.7644 | 54.5384 | 55.5123 | 56.5008
|  |  | NG 1-on-1 Combined Cycle (H-Frame) | Advanced | 39.8 | 40.4875 | 41.1845 | 41.7834 | 42.4968 | 43.2198 | 43.9524 | 44.5757 | 45.3246 | 46.083 | 46.8511 | 47.6287 | 48.2815 | 49.075 | 49.878 | 50.6904 | 51.5123 | 52.3437 | 53.1844 | 54.0344 | 54.8937 | 55.7621 | 56.6397 | 57.5263 | 58.4218 | 59.3262 | 60.2393 | 61.1609 | 62.091
|  |  | NG 1-on-1 Combined Cycle (H-Frame) | Moderate | 39.8 | 40.4875 | 41.1845 | 41.9987 | 42.7176 | 43.4461 | 44.1843 | 44.9323 | 45.8119 | 46.5826 | 47.3631 | 48.1536 | 48.954 | 49.7642 | 50.7258 | 51.5594 | 52.403 | 53.4088 | 54.2761 | 55.1534 | 56.0407 | 57.1058 | 58.017 | 58.938 | 60.0497 | 60.9948 | 61.9495 | 62.9139 | 64.0875
|  |  | NG 1-on-1 Combined Cycle (H-Frame) | Conservative | 39.8 | 39.6 | 39.3 | 39.1 | 38.8 | 38.6 | 38.4 | 38.1 | 37.9 | 37.6 | 37.4 | 37.2 | 36.9 | 36.7 | 36.4 | 36.2 | 36 | 35.7 | 35.5 | 35.2 | 35 | 34.8 | 34.5 | 34.3 | 34 | 33.8 | 33.5 | 33.3 | 33.1
|  |  | NG 2-on-1 Combined Cycle (F-Frame) 95% CCS | Advanced | 70.7 | 68.6 | 66.4 | 64.3 | 62.2 | 60 | 57.9 | 55.8 | 53.6 | 51.5 | 49.3 | 47.2 | 45.1 | 42.9 | 42.4 | 41.9 | 41.5 | 41 | 40.5 | 40 | 39.5 | 39 | 38.5 | 38 | 37.5 | 37 | 36.5 | 36 | 35.5
|  |  | NG 2-on-1 Combined Cycle (F-Frame) 95% CCS | Moderate | 70.7 | 69.3 | 67.9 | 66.6 | 65.2 | 63.8 | 62.4 | 61.1 | 59.7 | 58.3 | 56.9 | 55.5 | 54.2 | 52.8 | 52.2 | 51.7 | 51.1 | 50.5 | 50 | 49.4 | 48.9 | 48.3 | 47.8 | 47.2 | 46.6 | 46.1 | 45.5 | 45 | 44.4
|  |  | NG 2-on-1 Combined Cycle (F-Frame) 95% CCS | Conservative | 70.7 | 70.1 | 69.5 | 68.8 | 68.2 | 67.6 | 67 | 66.4 | 65.7 | 65.1 | 64.5 | 63.9 | 63.2 | 62.6 | 62 | 61.4 | 60.8 | 60.1 | 59.5 | 58.9 | 58.3 | 57.6 | 57 | 56.4 | 55.8 | 55.2 | 54.5 | 53.9 | 53.3
|  |  | NG 2-on-1 Combined Cycle (H-Frame) 95% CCS | Advanced | 65.8 | 64.1 | 62.3 | 60.6 | 58.8 | 57 | 55.3 | 53.5 | 51.7 | 50 | 48.2 | 46.5 | 44.7 | 42.9 | 42.4 | 41.9 | 41.5 | 41 | 40.5 | 40 | 39.5 | 39 | 38.5 | 38 | 37.5 | 37 | 36.5 | 36 | 35.5
|  |  | NG 2-on-1 Combined Cycle (H-Frame) 95% CCS | Moderate | 65.8 | 64.7 | 63.5 | 62.3 | 61.1 | 60 | 58.8 | 57.6 | 56.4 | 55.3 | 54.1 | 52.9 | 51.7 | 50.5 | 50 | 49.5 | 48.9 | 48.4 | 47.8 | 47.3 | 46.8 | 46.2 | 45.7 | 45.1 | 44.6 | 44 | 43.5 | 43 | 42.4
|  |  | NG 2-on-1 Combined Cycle (H-Frame) 95% CCS | Conservative | 65.8 | 65.2 | 64.7 | 64.1 | 63.5 | 62.9 | 62.3 | 61.7 | 61.1 | 60.5 | 59.9 | 59.3 | 58.7 | 58.2 | 57.6 | 57 | 56.4 | 55.8 | 55.2 | 54.6 | 54 | 53.4 | 52.8 | 52.2 | 51.7 | 51.1 | 50.5 | 49.9 | 49.3
|  |  | NG 1-on-1 Combined Cycle (H-Frame) 95% CCS | Advanced | 78 | 76.3 | 74.6 | 72.9 | 71.3 | 69.6 | 67.9 | 66.2 | 64.6 | 62.9 | 61.2 | 59.5 | 57.8 | 56.2 | 55.5 | 54.9 | 54.2 | 53.6 | 53 | 52.3 | 51.7 | 51 | 50.4 | 49.8 | 49.1 | 48.5 | 47.8 | 47.2 | 46.6
|  |  | NG 1-on-1 Combined Cycle (H-Frame) 95% CCS | Moderate | 78 | 76.8 | 75.6 | 74.4 | 73.2 | 72 | 70.9 | 69.7 | 68.5 | 67.3 | 66.1 | 64.9 | 63.7 | 62.5 | 61.9 | 61.2 | 60.5 | 59.9 | 59.2 | 58.5 | 57.9 | 57.2 | 56.5 | 55.9 | 55.2 | 54.5 | 53.9 | 53.2 | 52.5
|  |  | NG 1-on-1 Combined Cycle (H-Frame) 95% CCS | Conservative | 78 | 77.3 | 76.6 | 75.9 | 75.2 | 74.5 | 73.8 | 73.1 | 72.4 | 71.7 | 71 | 70.3 | 69.6 | 68.9 | 68.2 | 67.5 | 66.8 | 66.1 | 65.5 | 64.8 | 64.1 | 63.4 | 62.7 | 62 | 61.3 | 60.6 | 59.9 | 59.2 | 58.5
|  |  | NG 2-on-1 Combined Cycle (F-Frame) 97% CCS | Advanced | 71.7 | 69.5 | 67.4 | 65.2 | 63 | 60.8 | 58.6 | 56.4 | 54.2 | 52.1 | 49.9 | 47.7 | 45.5 | 43.3 | 42.8 | 42.3 | 41.8 | 41.3 | 40.8 | 40.3 | 39.8 | 39.3 | 38.8 | 38.3 | 37.8 | 37.3 | 36.8 | 36.3 | 35.8
|  |  | NG 2-on-1 Combined Cycle (F-Frame) 97% CCS | Moderate | 71.7 | 70.3 | 68.9 | 67.5 | 66.1 | 64.7 | 63.3 | 61.9 | 60.5 | 59 | 57.6 | 56.2 | 54.8 | 53.4 | 52.8 | 52.3 | 51.7 | 51.2 | 50.6 | 50 | 49.5 | 48.9 | 48.3 | 47.8 | 47.2 | 46.6 | 46.1 | 45.5 | 44.9
|  |  | NG 2-on-1 Combined Cycle (F-Frame) 97% CCS | Conservative | 71.7 | 71.1 | 70.5 | 69.8 | 69.2 | 68.6 | 67.9 | 67.3 | 66.7 | 66 | 65.4 | 64.8 | 64.2 | 63.5 | 62.9 | 62.3 | 61.6 | 61 | 60.4 | 59.7 | 59.1 | 58.5 | 57.8 | 57.2 | 56.6 | 55.9 | 55.3 | 54.7 | 54
|  |  | NG 2-on-1 Combined Cycle (H-Frame) 97% CCS | Advanced | 66.7 | 64.9 | 63.1 | 61.3 | 59.5 | 57.7 | 55.9 | 54.1 | 52.3 | 50.5 | 48.7 | 46.9 | 45.1 | 43.3 | 42.8 | 42.3 | 41.8 | 41.3 | 40.8 | 40.3 | 39.8 | 39.3 | 38.8 | 38.3 | 37.8 | 37.3 | 36.8 | 36.3 | 35.8
|  |  | NG 2-on-1 Combined Cycle (H-Frame) 97% CCS | Moderate | 66.7 | 65.5 | 64.3 | 63.1 | 61.9 | 60.7 | 59.5 | 58.3 | 57.1 | 55.9 | 54.7 | 53.5 | 52.3 | 51.1 | 50.6 | 50 | 49.5 | 48.9 | 48.4 | 47.8 | 47.3 | 46.7 | 46.2 | 45.6 | 45.1 | 44.5 | 44 | 43.5 | 42.9
|  |  | NG 2-on-1 Combined Cycle (H-Frame) 97% CCS | Conservative | 66.7 | 66.1 | 65.5 | 64.9 | 64.3 | 63.7 | 63.1 | 62.5 | 61.9 | 61.3 | 60.7 | 60.1 | 59.5 | 58.9 | 58.3 | 57.7 | 57.1 | 56.5 | 55.9 | 55.3 | 54.8 | 54.2 | 53.6 | 53 | 52.4 | 51.8 | 51.2 | 50.6 | 50
|  |  | NG 1-on-1 Combined Cycle (H-Frame) 97% CCS | Advanced | 79 | 77.3 | 75.6 | 73.9 | 72.2 | 70.4 | 68.7 | 67 | 65.3 | 63.6 | 61.8 | 60.1 | 58.4 | 56.7 | 56 | 55.4 | 54.7 | 54.1 | 53.4 | 52.8 | 52.2 | 51.5 | 50.9 | 50.2 | 49.6 | 48.9 | 48.3 | 47.6 | 47
|  | Does not include operating costs for CO2 transportation and storage | NG 1-on-1 Combined Cycle (H-Frame) 97% CCS | Moderate | 79 | 77.8 | 76.6 | 75.4 | 74.2 | 73 | 71.8 | 70.5 | 69.3 | 68.1 | 66.9 | 65.7 | 64.5 | 63.3 | 62.6 | 61.9 | 61.2 | 60.6 | 59.9 | 59.2 | 58.5 | 57.9 | 57.2 | 56.5 | 55.8 | 55.2 | 54.5 | 53.8 | 53.1
|  |  | NG 1-on-1 Combined Cycle (H-Frame) 97% CCS | Conservative | 79 | 78.3 | 77.6 | 76.9 | 76.2 | 75.5 | 74.8 | 74.1 | 73.4 | 72.7 | 72 | 71.3 | 70.6 | 69.9 | 69.2 | 68.4 | 67.7 | 67 | 66.3 | 65.6 | 64.9 | 64.2 | 63.5 | 62.8 | 62.1 | 61.4 | 60.7 | 60 | 59.3
[5 empty] | 2022 | 2023 | 2024 | 2025 | 2026 | 2027 | 2028 | 2029 | 2030 | 2031 | 2032 | 2033 | 2034 | 2035 | 2036 | 2037 | 2038 | 2039 | 2040 | 2041 | 2042 | 2043 | 2044 | 2045 | 2046 | 2047 | 2048 | 2049 | 2050
|  | Variable Operation and Maintenance Expenses ($/MWh) | NG Combustion Turbine (F-Frame) | Advanced | 6.94 | 6.94 | 6.94 | 6.94 | 6.94 | 6.94 | 6.94 | 6.94 | 6.94 | 6.94 | 6.94 | 6.94 | 6.94 | 6.94 | 6.94 | 6.94 | 6.94 | 6.94 | 6.94 | 6.94 | 6.94 | 6.94 | 6.94 | 6.94 | 6.94 | 6.94 | 6.94 | 6.94 | 6.94
|  |  | NG Combustion Turbine (F-Frame) | Moderate | 6.94 | 7.1135 | 7.2913 | 7.4736 | 7.6605 | 7.852 | 8.0483 | 8.2495 | 8.4557 | 8.6671 | 8.8838 | 9.1059 | 9.3335 | 9.5669 | 9.806 | 10.0512 | 10.3025 | 10.56 | 10.824 | 11.0946 | 11.372 | 11.6563 | 11.9477 | 12.2464 | 12.5526 | 12.8664 | 13.188 | 13.5177 | 13.8557
|  |  | NG Combustion Turbine (F-Frame) | Conservative | 6.94 | 7.1135 | 7.2913 | 7.4736 | 7.6605 | 7.852 | 8.0483 | 8.2495 | 8.4557 | 8.6671 | 8.8838 | 9.1059 | 9.3335 | 9.5669 | 9.806 | 10.0512 | 10.3025 | 10.56 | 10.824 | 11.0946 | 11.372 | 11.6563 | 11.9477 | 12.2464 | 12.5526 | 12.8664 | 13.188 | 13.5177 | 13.8557
|  |  | NG 2-on-1 Combined Cycle (F-Frame) | Advanced | 2.17 | 2.2037 | 2.2378 | 2.2615 | 2.2959 | 2.3307 | 2.3658 | 2.4011 | 2.4368 | 2.4727 | 2.4962 | 2.5323 | 2.5687 | 2.6054 | 2.6564 | 2.7083 | 2.7463 | 2.7998 | 2.8542 | 2.9095 | 2.9495 | 3.0065 | 3.0644 | 3.1057 | 3.1653 | 3.2259 | 3.2875 | 3.3307 | 3.394
|  |  | NG 1-on-1 Combined Cycle (F-Frame) | Moderate | 2.17 | 2.2037 | 2.2483 | 2.283 | 2.318 | 2.3646 | 2.4006 | 2.4487 | 2.4855 | 2.5227 | 2.573 | 2.6111 | 2.6629 | 2.7019 | 2.7553 | 2.8097 | 2.8651 | 2.9063 | 2.9634 | 3.0214 | 3.0806 | 3.1408 | 3.2021 | 3.2645 | 3.31 | 3.3742 | 3.4395 | 3.506 | 3.5737
|  |  | NG 2-on-1 Combined Cycle (F-Frame) | Moderate | 2.17 | 2.2037 | 2.2483 | 2.283 | 2.318 | 2.3646 | 2.4006 | 2.4487 | 2.4855 | 2.5227 | 2.573 | 2.6111 | 2.6629 | 2.7019 | 2.7553 | 2.8097 | 2.8651 | 2.9063 | 2.9634 | 3.0214 | 3.0806 | 3.1408 | 3.2021 | 3.2645 | 3.31 | 3.3742 | 3.4395 | 3.506 | 3.5737
|  |  | NG 2-on-1 Combined Cycle (F-Frame) | Conservative | 2.17 | 2.214 | 2.2588 | 2.3045 | 2.3511 | 2.3986 | 2.447 | 2.4844 | 2.5343 | 2.5851 | 2.637 | 2.6898 | 2.7436 | 2.7984 | 2.8542 | 2.9111 | 2.969 | 3.028 | 3.0881 | 3.1493 | 3.2117 | 3.2752 | 3.3398 | 3.4057 | 3.4728 | 3.541 | 3.6106 | 3.6619 | 3.7334
|  |  | NG 2-on-1 Combined Cycle (H-Frame) | Advanced | 2.16 | 2.1935 | 2.2273 | 2.2615 | 2.2959 | 2.3307 | 2.3658 | 2.4011 | 2.4368 | 2.4603 | 2.4962 | 2.5323 | 2.5687 | 2.6054 | 2.6564 | 2.7083 | 2.7463 | 2.7998 | 2.8542 | 2.9095 | 2.9495 | 3.0065 | 3.0644 | 3.1057 | 3.1653 | 3.2259 | 3.2875 | 3.3307 | 3.394
|  |  | NG 2-on-1 Combined Cycle (H-Frame) | Moderate | 2.16 | 2.2037 | 2.2378 | 2.283 | 2.318 | 2.3533 | 2.4006 | 2.4368 | 2.4855 | 2.5227 | 2.573 | 2.6111 | 2.6494 | 2.7019 | 2.7553 | 2.7952 | 2.8503 | 2.9063 | 2.9634 | 3.0214 | 3.0806 | 3.124 | 3.1849 | 3.2469 | 3.31 | 3.3742 | 3.4395 | 3.4866 | 3.5538
|  |  | NG 2-on-1 Combined Cycle (H-Frame) | Conservative | 2.16 | 2.2037 | 2.2483 | 2.2938 | 2.3401 | 2.3873 | 2.4354 | 2.4844 | 2.5343 | 2.5851 | 2.637 | 2.6898 | 2.7436 | 2.7846 | 2.8401 | 2.8966 | 2.9542 | 3.0128 | 3.0725 | 3.1334 | 3.1953 | 3.2584 | 3.3226 | 3.3881 | 3.4547 | 3.504 | 3.5726 | 3.6424 | 3.7135
|  |  | NG 1-on-1 Combined Cycle (H-Frame) | Advanced | 2.53 | 2.583 | 2.6266 | 2.6707 | 2.7264 | 2.772 | 2.8297 | 2.8766 | 2.9242 | 2.9848 | 3.0338 | 3.0834 | 3.147 | 3.1981 | 3.2498 | 3.3166 | 3.3698 | 3.4389 | 3.4936 | 3.565 | 3.6213 | 3.6951 | 3.753 | 3.8116 | 3.8888 | 3.9489 | 4.0286 | 4.0904 | 4.1727
|  |  | NG 1-on-1 Combined Cycle (H-Frame) | Moderate | 2.53 | 2.583 | 2.6266 | 2.6815 | 2.7375 | 2.7833 | 2.8412 | 2.8885 | 2.9485 | 2.9973 | 3.0594 | 3.1096 | 3.1739 | 3.2395 | 3.2922 | 3.3601 | 3.4144 | 3.4845 | 3.5404 | 3.6129 | 3.6869 | 3.7455 | 3.8219 | 3.8821 | 3.9611 | 4.0416 | 4.1046 | 4.1878 | 4.2525
|  |  | NG 1-on-1 Combined Cycle (H-Frame) | Conservative | 2.53 | 2.52 | 2.51 | 2.5 | 2.48 | 2.47 | 2.46 | 2.45 | 2.43 | 2.42 | 2.41 | 2.4 | 2.38 | 2.37 | 2.36 | 2.34 | 2.33 | 2.32 | 2.31 | 2.29 | 2.28 | 2.27 | 2.26 | 2.24 | 2.23 | 2.22 | 2.21 | 2.19 | 2.18
|  |  | NG 2-on-1 Combined Cycle (F-Frame) 95% CCS | Advanced | 5.11 | 4.99 | 4.87 | 4.74 | 4.62 | 4.49 | 4.37 | 4.24 | 4.12 | 3.99 | 3.87 | 3.75 | 3.62 | 3.5 | 3.47 | 3.45 | 3.42 | 3.39 | 3.37 | 3.34 | 3.32 | 3.29 | 3.27 | 3.24 | 3.22 | 3.19 | 3.16 | 3.14 | 3.11
|  |  | NG 2-on-1 Combined Cycle (F-Frame) 95% CCS | Moderate | 5.11 | 5.04 | 4.96 | 4.88 | 4.8 | 4.72 | 4.64 | 4.57 | 4.49 | 4.41 | 4.33 | 4.25 | 4.17 | 4.1 | 4.07 | 4.04 | 4.01 | 3.98 | 3.95 | 3.92 | 3.89 | 3.86 | 3.84 | 3.81 | 3.78 | 3.75 | 3.72 | 3.69 | 3.66
|  |  | NG 2-on-1 Combined Cycle (F-Frame) 95% CCS | Conservative | 5.11 | 5.08 | 5.05 | 5.02 | 4.99 | 4.95 | 4.92 | 4.89 | 4.86 | 4.82 | 4.79 | 4.76 | 4.73 | 4.7 | 4.66 | 4.63 | 4.6 | 4.57 | 4.53 | 4.5 | 4.47 | 4.44 | 4.4 | 4.37 | 4.34 | 4.31 | 4.28 | 4.24 | 4.21
|  |  | NG 2-on-1 Combined Cycle (H-Frame) 95% CCS | Advanced | 4.86 | 4.76 | 4.65 | 4.55 | 4.44 | 4.34 | 4.23 | 4.13 | 4.02 | 3.92 | 3.81 | 3.71 | 3.6 | 3.5 | 3.47 | 3.45 | 3.42 | 3.39 | 3.37 | 3.34 | 3.32 | 3.29 | 3.27 | 3.24 | 3.22 | 3.19 | 3.16 | 3.14 | 3.11
|  |  | NG 2-on-1 Combined Cycle (H-Frame) 95% CCS | Moderate | 4.86 | 4.79 | 4.73 | 4.66 | 4.59 | 4.52 | 4.45 | 4.39 | 4.32 | 4.25 | 4.18 | 4.12 | 4.05 | 3.98 | 3.95 | 3.92 | 3.9 | 3.87 | 3.84 | 3.81 | 3.78 | 3.75 | 3.73 | 3.7 | 3.67 | 3.64 | 3.61 | 3.59 | 3.56
|  |  | NG 2-on-1 Combined Cycle (H-Frame) 95% CCS | Conservative | 4.86 | 4.83 | 4.8 | 4.77 | 4.74 | 4.71 | 4.68 | 4.65 | 4.62 | 4.59 | 4.55 | 4.52 | 4.49 | 4.46 | 4.43 | 4.4 | 4.37 | 4.34 | 4.31 | 4.28 | 4.25 | 4.22 | 4.19 | 4.16 | 4.13 | 4.09 | 4.06 | 4.03 | 4
|  |  | NG 1-on-1 Combined Cycle (H-Frame) 95% CCS | Advanced | 5.3 | 5.2 | 5.1 | 5 | 4.9 | 4.8 | 4.7 | 4.6 | 4.5 | 4.4 | 4.3 | 4.2 | 4.1 | 4 | 3.96 | 3.93 | 3.9 | 3.86 | 3.83 | 3.8 | 3.76 | 3.73 | 3.7 | 3.67 | 3.63 | 3.6 | 3.57 | 3.53 | 3.5
|  |  | NG 1-on-1 Combined Cycle (H-Frame) 95% CCS | Moderate | 5.3 | 5.23 | 5.17 | 5.1 | 5.03 | 4.96 | 4.89 | 4.82 | 4.76 | 4.69 | 4.62 | 4.55 | 4.48 | 4.41 | 4.38 | 4.34 | 4.31 | 4.28 | 4.24 | 4.21 | 4.17 | 4.14 | 4.1 | 4.07 | 4.03 | 4 | 3.96 | 3.93 | 3.89
|  |  | NG 1-on-1 Combined Cycle (H-Frame) 95% CCS | Conservative | 5.3 | 5.27 | 5.23 | 5.19 | 5.16 | 5.12 | 5.09 | 5.05 | 5.01 | 4.98 | 4.94 | 4.9 | 4.87 | 4.83 | 4.8 | 4.76 | 4.72 | 4.69 | 4.65 | 4.61 | 4.58 | 4.54 | 4.51 | 4.47 | 4.43 | 4.4 | 4.36 | 4.32 | 4.29
|  |  | NG 2-on-1 Combined Cycle (F-Frame) 97% CCS | Advanced | 5.21 | 5.08 | 4.95 | 4.82 | 4.7 | 4.57 | 4.44 | 4.31 | 4.18 | 4.05 | 3.93 | 3.8 | 3.67 | 3.54 | 3.52 | 3.49 | 3.46 | 3.44 | 3.41 | 3.39 | 3.36 | 3.34 | 3.31 | 3.28 | 3.26 | 3.23 | 3.21 | 3.18 | 3.16
|  |  | NG 2-on-1 Combined Cycle (F-Frame) 97% CCS | Moderate | 5.21 | 5.13 | 5.05 | 4.97 | 4.89 | 4.81 | 4.72 | 4.64 | 4.56 | 4.48 | 4.4 | 4.32 | 4.24 | 4.16 | 4.13 | 4.1 | 4.07 | 4.04 | 4.02 | 3.99 | 3.96 | 3.93 | 3.9 | 3.87 | 3.84 | 3.81 | 3.78 | 3.75 | 3.72
|  |  | NG 2-on-1 Combined Cycle (F-Frame) 97% CCS | Conservative | 5.21 | 5.17 | 5.14 | 5.11 | 5.08 | 5.04 | 5.01 | 4.98 | 4.95 | 4.91 | 4.88 | 4.85 | 4.81 | 4.78 | 4.75 | 4.72 | 4.68 | 4.65 | 4.62 | 4.58 | 4.55 | 4.52 | 4.49 | 4.45 | 4.42 | 4.39 | 4.36 | 4.32 | 4.29
|  |  | NG 2-on-1 Combined Cycle (H-Frame) 97% CCS | Advanced | 4.95 | 4.84 | 4.73 | 4.62 | 4.51 | 4.41 | 4.3 | 4.19 | 4.08 | 3.97 | 3.87 | 3.76 | 3.65 | 3.54 | 3.52 | 3.49 | 3.46 | 3.44 | 3.41 | 3.39 | 3.36 | 3.34 | 3.31 | 3.28 | 3.26 | 3.23 | 3.21 | 3.18 | 3.16
|  |  | NG 2-on-1 Combined Cycle (H-Frame) 97% CCS | Moderate | 4.95 | 4.88 | 4.81 | 4.74 | 4.67 | 4.6 | 4.53 | 4.46 | 4.39 | 4.32 | 4.25 | 4.18 | 4.11 | 4.04 | 4.01 | 3.99 | 3.96 | 3.93 | 3.9 | 3.87 | 3.84 | 3.81 | 3.79 | 3.76 | 3.73 | 3.7 | 3.67 | 3.64 | 3.62
|  |  | NG 2-on-1 Combined Cycle (H-Frame) 97% CCS | Conservative | 4.95 | 4.92 | 4.89 | 4.85 | 4.82 | 4.79 | 4.76 | 4.73 | 4.7 | 4.67 | 4.64 | 4.6 | 4.57 | 4.54 | 4.51 | 4.48 | 4.45 | 4.42 | 4.39 | 4.36 | 4.32 | 4.29 | 4.26 | 4.23 | 4.2 | 4.17 | 4.14 | 4.11 | 4.08
|  |  | NG 1-on-1 Combined Cycle (H-Frame) 97% CCS | Advanced | 5.39 | 5.29 | 5.18 | 5.08 | 4.98 | 4.87 | 4.77 | 4.67 | 4.56 | 4.46 | 4.35 | 4.25 | 4.15 | 4.04 | 4.01 | 3.98 | 3.94 | 3.91 | 3.88 | 3.84 | 3.81 | 3.78 | 3.74 | 3.71 | 3.68 | 3.64 | 3.61 | 3.58 | 3.54
|  | Does not include operating costs for CO2 transportation and storage | NG 1-on-1 Combined Cycle (H-Frame) 97% CCS | Moderate | 5.39 | 5.32 | 5.25 | 5.18 | 5.11 | 5.04 | 4.97 | 4.9 | 4.83 | 4.76 | 4.69 | 4.62 | 4.55 | 4.48 | 4.44 | 4.41 | 4.37 | 4.34 | 4.3 | 4.27 | 4.23 | 4.2 | 4.16 | 4.13 | 4.09 | 4.06 | 4.02 | 3.99 | 3.95
|  |  | NG 1-on-1 Combined Cycle (H-Frame) 97% CCS | Conservative | 5.39 | 5.35 | 5.32 | 5.28 | 5.24 | 5.21 | 5.17 | 5.13 | 5.1 | 5.06 | 5.02 | 4.99 | 4.95 | 4.91 | 4.88 | 4.84 | 4.8 | 4.77 | 4.73 | 4.69 | 4.66 | 4.62 | 4.58 | 4.55 | 4.51 | 4.47 | 4.43 | 4.4 | 4.36
[5 empty] | 2022 | 2023 | 2024 | 2025 | 2026 | 2027 | 2028 | 2029 | 2030 | 2031 | 2032 | 2033 | 2034 | 2035 | 2036 | 2037 | 2038 | 2039 | 2040 | 2041 | 2042 | 2043 | 2044 | 2045 | 2046 | 2047 | 2048 | 2049 | 2050
| Grid Connection Costs | Grid Connection Costs (GCC) ($/kW) | NG Combustion Turbine (F-Frame) | Advanced | 100 | 100 | 100 | 100 | 100 | 100 | 100 | 100 | 100 | 100 | 100 | 100 | 100 | 100 | 100 | 100 | 100 | 100 | 100 | 100 | 100 | 100 | 100 | 100 | 100 | 100 | 100 | 100 | 100
|  |  | NG Combustion Turbine (F-Frame) | Moderate | 100 | 100 | 100 | 100 | 100 | 100 | 100 | 100 | 100 | 100 | 100 | 100 | 100 | 100 | 100 | 100 | 100 | 100 | 100 | 100 | 100 | 100 | 100 | 100 | 100 | 100 | 100 | 100 | 100
|  |  | NG Combustion Turbine (F-Frame) | Conservative | 100 | 100 | 100 | 100 | 100 | 100 | 100 | 100 | 100 | 100 | 100 | 100 | 100 | 100 | 100 | 100 | 100 | 100 | 100 | 100 | 100 | 100 | 100 | 100 | 100 | 100 | 100 | 100 | 100
|  |  | NG 2-on-1 Combined Cycle (F-Frame) | Advanced | 100 | 100 | 100 | 100 | 100 | 100 | 100 | 100 | 100 | 100 | 100 | 100 | 100 | 100 | 100 | 100 | 100 | 100 | 100 | 100 | 100 | 100 | 100 | 100 | 100 | 100 | 100 | 100 | 100
|  |  | NG 2-on-1 Combined Cycle (F-Frame) | Moderate | 100 | 100 | 100 | 100 | 100 | 100 | 100 | 100 | 100 | 100 | 100 | 100 | 100 | 100 | 100 | 100 | 100 | 100 | 100 | 100 | 100 | 100 | 100 | 100 | 100 | 100 | 100 | 100 | 100
|  |  | NG 2-on-1 Combined Cycle (F-Frame) | Conservative | 100 | 100 | 100 | 100 | 100 | 100 | 100 | 100 | 100 | 100 | 100 | 100 | 100 | 100 | 100 | 100 | 100 | 100 | 100 | 100 | 100 | 100 | 100 | 100 | 100 | 100 | 100 | 100 | 100
|  |  | NG 2-on-1 Combined Cycle (H-Frame) | Advanced | 100 | 100 | 100 | 100 | 100 | 100 | 100 | 100 | 100 | 100 | 100 | 100 | 100 | 100 | 100 | 100 | 100 | 100 | 100 | 100 | 100 | 100 | 100 | 100 | 100 | 100 | 100 | 100 | 100
|  |  | NG 2-on-1 Combined Cycle (H-Frame) | Moderate | 100 | 100 | 100 | 100 | 100 | 100 | 100 | 100 | 100 | 100 | 100 | 100 | 100 | 100 | 100 | 100 | 100 | 100 | 100 | 100 | 100 | 100 | 100 | 100 | 100 | 100 | 100 | 100 | 100
|  |  | NG 2-on-1 Combined Cycle (H-Frame) | Conservative | 100 | 100 | 100 | 100 | 100 | 100 | 100 | 100 | 100 | 100 | 100 | 100 | 100 | 100 | 100 | 100 | 100 | 100 | 100 | 100 | 100 | 100 | 100 | 100 | 100 | 100 | 100 | 100 | 100
|  |  | NG 1-on-1 Combined Cycle (H-Frame) | Advanced | 100 | 100 | 100 | 100 | 100 | 100 | 100 | 100 | 100 | 100 | 100 | 100 | 100 | 100 | 100 | 100 | 100 | 100 | 100 | 100 | 100 | 100 | 100 | 100 | 100 | 100 | 100 | 100 | 100
|  |  | NG 1-on-1 Combined Cycle (H-Frame) | Moderate | 100 | 100 | 100 | 100 | 100 | 100 | 100 | 100 | 100 | 100 | 100 | 100 | 100 | 100 | 100 | 100 | 100 | 100 | 100 | 100 | 100 | 100 | 100 | 100 | 100 | 100 | 100 | 100 | 100
|  |  | NG 1-on-1 Combined Cycle (H-Frame) | Conservative | 100 | 100 | 100 | 100 | 100 | 100 | 100 | 100 | 100 | 100 | 100 | 100 | 100 | 100 | 100 | 100 | 100 | 100 | 100 | 100 | 100 | 100 | 100 | 100 | 100 | 100 | 100 | 100 | 100
|  |  | NG 2-on-1 Combined Cycle (F-Frame) 95% CCS | Advanced | 100 | 100 | 100 | 100 | 100 | 100 | 100 | 100 | 100 | 100 | 100 | 100 | 100 | 100 | 100 | 100 | 100 | 100 | 100 | 100 | 100 | 100 | 100 | 100 | 100 | 100 | 100 | 100 | 100
|  |  | NG 2-on-1 Combined Cycle (F-Frame) 95% CCS | Moderate | 100 | 100 | 100 | 100 | 100 | 100 | 100 | 100 | 100 | 100 | 100 | 100 | 100 | 100 | 100 | 100 | 100 | 100 | 100 | 100 | 100 | 100 | 100 | 100 | 100 | 100 | 100 | 100 | 100
|  |  | NG 2-on-1 Combined Cycle (F-Frame) 95% CCS | Conservative | 100 | 100 | 100 | 100 | 100 | 100 | 100 | 100 | 100 | 100 | 100 | 100 | 100 | 100 | 100 | 100 | 100 | 100 | 100 | 100 | 100 | 100 | 100 | 100 | 100 | 100 | 100 | 100 | 100
|  |  | NG 2-on-1 Combined Cycle (H-Frame) 95% CCS | Advanced | 100 | 100 | 100 | 100 | 100 | 100 | 100 | 100 | 100 | 100 | 100 | 100 | 100 | 100 | 100 | 100 | 100 | 100 | 100 | 100 | 100 | 100 | 100 | 100 | 100 | 100 | 100 | 100 | 100
|  |  | NG 2-on-1 Combined Cycle (H-Frame) 95% CCS | Moderate | 100 | 100 | 100 | 100 | 100 | 100 | 100 | 100 | 100 | 100 | 100 | 100 | 100 | 100 | 100 | 100 | 100 | 100 | 100 | 100 | 100 | 100 | 100 | 100 | 100 | 100 | 100 | 100 | 100
|  |  | NG 2-on-1 Combined Cycle (H-Frame) 95% CCS | Conservative | 100 | 100 | 100 | 100 | 100 | 100 | 100 | 100 | 100 | 100 | 100 | 100 | 100 | 100 | 100 | 100 | 100 | 100 | 100 | 100 | 100 | 100 | 100 | 100 | 100 | 100 | 100 | 100 | 100
|  |  | NG 1-on-1 Combined Cycle (H-Frame) 95% CCS | Advanced | 100 | 100 | 100 | 100 | 100 | 100 | 100 | 100 | 100 | 100 | 100 | 100 | 100 | 100 | 100 | 100 | 100 | 100 | 100 | 100 | 100 | 100 | 100 | 100 | 100 | 100 | 100 | 100 | 100
|  |  | NG 1-on-1 Combined Cycle (H-Frame) 95% CCS | Moderate | 100 | 100 | 100 | 100 | 100 | 100 | 100 | 100 | 100 | 100 | 100 | 100 | 100 | 100 | 100 | 100 | 100 | 100 | 100 | 100 | 100 | 100 | 100 | 100 | 100 | 100 | 100 | 100 | 100
|  |  | NG 1-on-1 Combined Cycle (H-Frame) 95% CCS | Conservative | 100 | 100 | 100 | 100 | 100 | 100 | 100 | 100 | 100 | 100 | 100 | 100 | 100 | 100 | 100 | 100 | 100 | 100 | 100 | 100 | 100 | 100 | 100 | 100 | 100 | 100 | 100 | 100 | 100
|  |  | NG 2-on-1 Combined Cycle (F-Frame) 97% CCS | Advanced | 100 | 100 | 100 | 100 | 100 | 100 | 100 | 100 | 100 | 100 | 100 | 100 | 100 | 100 | 100 | 100 | 100 | 100 | 100 | 100 | 100 | 100 | 100 | 100 | 100 | 100 | 100 | 100 | 100
|  |  | NG 2-on-1 Combined Cycle (F-Frame) 97% CCS | Moderate | 100 | 100 | 100 | 100 | 100 | 100 | 100 | 100 | 100 | 100 | 100 | 100 | 100 | 100 | 100 | 100 | 100 | 100 | 100 | 100 | 100 | 100 | 100 | 100 | 100 | 100 | 100 | 100 | 100
|  |  | NG 2-on-1 Combined Cycle (F-Frame) 97% CCS | Conservative | 100 | 100 | 100 | 100 | 100 | 100 | 100 | 100 | 100 | 100 | 100 | 100 | 100 | 100 | 100 | 100 | 100 | 100 | 100 | 100 | 100 | 100 | 100 | 100 | 100 | 100 | 100 | 100 | 100
|  |  | NG 2-on-1 Combined Cycle (H-Frame) 97% CCS | Advanced | 100 | 100 | 100 | 100 | 100 | 100 | 100 | 100 | 100 | 100 | 100 | 100 | 100 | 100 | 100 | 100 | 100 | 100 | 100 | 100 | 100 | 100 | 100 | 100 | 100 | 100 | 100 | 100 | 100
|  |  | NG 2-on-1 Combined Cycle (H-Frame) 97% CCS | Moderate | 100 | 100 | 100 | 100 | 100 | 100 | 100 | 100 | 100 | 100 | 100 | 100 | 100 | 100 | 100 | 100 | 100 | 100 | 100 | 100 | 100 | 100 | 100 | 100 | 100 | 100 | 100 | 100 | 100
|  |  | NG 2-on-1 Combined Cycle (H-Frame) 97% CCS | Conservative | 100 | 100 | 100 | 100 | 100 | 100 | 100 | 100 | 100 | 100 | 100 | 100 | 100 | 100 | 100 | 100 | 100 | 100 | 100 | 100 | 100 | 100 | 100 | 100 | 100 | 100 | 100 | 100 | 100
|  |  | NG 1-on-1 Combined Cycle (H-Frame) 97% CCS | Advanced | 100 | 100 | 100 | 100 | 100 | 100 | 100 | 100 | 100 | 100 | 100 | 100 | 100 | 100 | 100 | 100 | 100 | 100 | 100 | 100 | 100 | 100 | 100 | 100 | 100 | 100 | 100 | 100 | 100
|  |  | NG 1-on-1 Combined Cycle (H-Frame) 97% CCS | Moderate | 100 | 100 | 100 | 100 | 100 | 100 | 100 | 100 | 100 | 100 | 100 | 100 | 100 | 100 | 100 | 100 | 100 | 100 | 100 | 100 | 100 | 100 | 100 | 100 | 100 | 100 | 100 | 100 | 100
|  |  | NG 1-on-1 Combined Cycle (H-Frame) 97% CCS | Conservative | 100 | 100 | 100 | 100 | 100 | 100 | 100 | 100 | 100 | 100 | 100 | 100 | 100 | 100 | 100 | 100 | 100 | 100 | 100 | 100 | 100 | 100 | 100 | 100 | 100 | 100 | 100 | 100 | 100
Note on I349: [Threaded comment] Your version of Excel allows you to read this threaded comment; however, any edits to it will get removed if the file is opened in a newer version of Excel. Learn more: https://go.microsoft.com/fwlink/?linkid=870924 Comment: TODO: confirm whether the latest reports are in 2018$ or 2019$, and report appropriate conversion here.

## ATB-UBESS
Utility-Scale Battery Storage - From NREL from 2024 ATB V3 | [11 empty] | https://atb.nrel.gov/electricity/2024/utility-scale_battery_storage
Inputs
Calculated
Input from other tab
| X | Assumptions
| Technology |  | Base Year: |  |  | 2022
All values are given in 2022 U.S. dollars, see references at the bottom of this worksheet for dollar year conversions where source dollar years don't match 2022.
Utility Scale Battery Storage
Representative Li-Ion Battery Storage, 60 MW, 240 MWh storage (4 hours)
Reference: Battery Storage cost values from W. Cole and A. Karmakar, “Cost Projections for Utility-scale Battery Storage: 2023 Update,” NREL/TP-6A40-85332. Golden, CO: National Renewable Energy Laboratory. https://www.nrel.gov/docs/fy23osti/85332.pdf.
|  |  | Capital Cost ($/kWh) | Battery Energy Capital Cost ($/kWh)
[5 empty] | 2022 | 2023 | 2024 | 2025 | 2026 | 2027 | 2028 | 2029 | 2030 | 2031 | 2032 | 2033 | 2034 | 2035 | 2036 | 2037 | 2038 | 2039 | 2040 | 2041 | 2042 | 2043 | 2044 | 2045 | 2046 | 2047 | 2048 | 2049 | 2050
|  |  |  | Advanced | 390.9286 | 386.9193 | 319.4297 | 252.1637 | 241.3711 | 230.5928 | 219.7898 | 208.9796 | 198.5061 | 195.0671 | 191.628 | 187.8619 | 184.4231 | 181.3338 | 177.566 | 174.1277 | 170.6893 | 167.251 | 163.4793 | 160.0413 | 156.9601 | 153.5224 | 149.7487 | 146.3113 | 142.8741 | 139.437 | 135.6574 | 132.2205 | 129.1517
|  |  |  | Moderate | 390.9286 | 386.9193 | 355.7539 | 309.928 | 297.1365 | 284.3204 | 271.4767 | 258.602 | 245.6922 | 241.2179 | 236.7477 | 232.2819 | 227.8207 | 223.3641 | 218.9123 | 214.4657 | 210.0243 | 205.5885 | 201.1584 | 196.7343 | 192.3165 | 187.9052 | 183.5008 | 179.1035 | 174.7137 | 170.3318 | 165.9581 | 161.593 | 157.2371
|  |  |  | Conservative | 390.9286 | 386.9193 | 408.2751 | 402.3087 | 385.5159 | 368.7446 | 351.9971 | 335.2761 | 318.5846 | 316.4033 | 314.222 | 312.0407 | 309.8594 | 307.6782 | 305.4969 | 303.3156 | 301.1343 | 298.953 | 296.7718 | 294.5905 | 292.4092 | 290.2279 | 288.0466 | 285.8654 | 283.6841 | 281.5028 | 279.3215 | 277.1403 | 274.959
Battery Power Capital Cost ($/kW)
[5 empty] | 2022 | 2023 | 2024 | 2025 | 2026 | 2027 | 2028 | 2029 | 2030 | 2031 | 2032 | 2033 | 2034 | 2035 | 2036 | 2037 | 2038 | 2039 | 2040 | 2041 | 2042 | 2043 | 2044 | 2045 | 2046 | 2047 | 2048 | 2049 | 2050
|  |  |  | Advanced | 363.0056 | 359.2827 | 296.6137 | 233.062 | 223.5259 | 213.9336 | 204.4388 | 194.9723 | 184.1764 | 180.7816 | 177.3869 | 175.2834 | 171.8875 | 167.1117 | 165.0146 | 161.617 | 158.2194 | 154.8216 | 152.7404 | 149.3415 | 144.5336 | 141.1332 | 139.06 | 135.6583 | 132.2563 | 128.8539 | 126.8037 | 123.4003 | 118.5434
|  |  |  | Moderate | 363.0056 | 359.2827 | 346.8612 | 311.3593 | 312.3499 | 313.4353 | 314.6267 | 315.9377 | 317.384 | 315.2288 | 313.0575 | 310.8695 | 308.6641 | 306.4407 | 304.1986 | 301.9368 | 299.6547 | 297.3514 | 295.0259 | 292.6773 | 290.3046 | 287.9067 | 285.4824 | 283.0306 | 280.5499 | 278.039 | 275.4964 | 272.9205 | 270.3097
|  |  |  | Conservative | 363.0056 | 359.2827 | 379.2504 | 374.5641 | 367.4422 | 360.2352 | 352.9339 | 345.5281 | 338.0059 | 335.6917 | 333.3774 | 331.0632 | 328.7489 | 326.4347 | 324.1204 | 321.8062 | 319.4919 | 317.1777 | 314.8634 | 312.5491 | 310.2349 | 307.9206 | 305.6064 | 303.2921 | 300.9779 | 298.6636 | 296.3494 | 294.0351 | 291.7209
Total System Cost ($/kW) = Battery Energy Cost ($/kWh) * Storage Duration (hr) + Battery Power Cost ($/kW)
|  |  | Technology Classification | Name | 2022: Tech; 2023: Resource; 2024: Scale; 2025: Maturity
|  |  |  | Utility-Scale Battery Storage - 2Hr | 2022: Lithium Ion - 2 Hr; 2023: N/A; 2024: Utility; 2025: Y
|  |  |  | Utility-Scale Battery Storage - 4Hr | 2022: Lithium Ion - 4 Hr; 2023: N/A; 2024: Utility; 2025: Y
|  |  |  | Utility-Scale Battery Storage - 6Hr | 2022: Lithium Ion - 6 Hr; 2023: N/A; 2024: Utility; 2025: Y
|  |  |  | Utility-Scale Battery Storage - 8Hr | 2022: Lithium Ion - 8 Hr; 2023: N/A; 2024: Utility; 2025: Y
|  |  |  | Utility-Scale Battery Storage - 10Hr | 2022: Lithium Ion - 10 Hr; 2023: N/A; 2024: Utility; 2025: Y
| Finance |  | Financial Assumptions: |  | 2027: Financial Case; 2029: R&D
Equity Premium During Construction | bar: 2025
Construction Duration yrs | bar: 2025
|  |  | Year | Capital | 2022: Percent of Leverage During Construction; 2023: Percent of Equity During Construction
|  |  | Index | Fraction*
|  |  | 0 | 100% | 2022: 80%; 2023: 20%
|  |  | 1 | 0% | 2022: 80%; 2023: 20%
|  |  | 2 | 0% | 2022: 80%; 2023: 20%
|  |  | Assumptions |  |  | 2022 | 2023 | 2024 | 2025 | 2026 | 2027 | 2028 | 2029 | 2030 | 2031 | 2032 | 2033 | 2034 | 2035 | 2036 | 2037 | 2038 | 2039 | 2040 | 2041 | 2042 | 2043 | 2044 | 2045 | 2046 | 2047 | 2048 | 2049 | 2050
|  |  |  | Inflation Rate | * | 2.5% | 2.5% | 2.5% | 2.5% | 2.5% | 2.5% | 2.5% | 2.5% | 2.5% | 2.5% | 2.5% | 2.5% | 2.5% | 2.5% | 2.5% | 2.5% | 2.5% | 2.5% | 2.5% | 2.5% | 2.5% | 2.5% | 2.5% | 2.5% | 2.5% | 2.5% | 2.5% | 2.5% | 2.5%
|  |  |  | Interest Rate Nominal | Advanced | bar: 2022 to 2050
|  |  |  | Interest Rate Nominal | Moderate | bar: 2022 to 2050
|  |  |  | Interest Rate Nominal | Conservative | bar: 2022 to 2050
|  |  |  | Calculated Interest Rate Real | Advanced | 4.39% | 4.39% | 4.39% | 4.39% | 4.39% | 4.39% | 4.39% | 4.39% | 4.39% | 4.39% | 4.39% | 4.39% | 4.39% | 4.39% | 4.39% | 4.39% | 4.39% | 4.39% | 4.39% | 4.39% | 4.39% | 4.39% | 4.39% | 4.39% | 4.39% | 4.39% | 4.39% | 4.39% | 4.39%
|  |  |  | Calculated Interest Rate Real | Moderate | 4.39% | 4.39% | 4.39% | 4.39% | 4.39% | 4.39% | 4.39% | 4.39% | 4.39% | 4.39% | 4.39% | 4.39% | 4.39% | 4.39% | 4.39% | 4.39% | 4.39% | 4.39% | 4.39% | 4.39% | 4.39% | 4.39% | 4.39% | 4.39% | 4.39% | 4.39% | 4.39% | 4.39% | 4.39%
|  |  |  | Calculated Interest Rate Real | Conservative | 4.39% | 4.39% | 4.39% | 4.39% | 4.39% | 4.39% | 4.39% | 4.39% | 4.39% | 4.39% | 4.39% | 4.39% | 4.39% | 4.39% | 4.39% | 4.39% | 4.39% | 4.39% | 4.39% | 4.39% | 4.39% | 4.39% | 4.39% | 4.39% | 4.39% | 4.39% | 4.39% | 4.39% | 4.39%
|  |  |  | Interest During Construction - Nominal | * | 6.5% | 6.5% | 6.5% | 6.5% | 6.5% | 6.5% | 6.5% | 6.5% | 6.5% | 6.5% | 6.5% | 6.5% | 6.5% | 6.5% | 6.5% | 6.5% | 6.5% | 6.5% | 6.5% | 6.5% | 6.5% | 6.5% | 6.5% | 6.5% | 6.5% | 6.5% | 6.5% | 6.5% | 6.5%
|  |  |  | Rate of Return on Equity Nominal | Advanced | 9.25% | 9.25% | 9.25% | 9.25% | 9.25% | 9.25% | 9.25% | 9.25% | 9.25% | 9.25% | 9.25% | 9.25% | 9.25% | 9.25% | 9.25% | 9.25% | 9.25% | 9.25% | 9.25% | 9.25% | 9.25% | 9.25% | 9.25% | 9.25% | 9.25% | 9.25% | 9.25% | 9.25% | 9.25%
|  |  |  | Rate of Return on Equity Nominal | Moderate | 9.25% | 9.25% | 9.25% | 9.25% | 9.25% | 9.25% | 9.25% | 9.25% | 9.25% | 9.25% | 9.25% | 9.25% | 9.25% | 9.25% | 9.25% | 9.25% | 9.25% | 9.25% | 9.25% | 9.25% | 9.25% | 9.25% | 9.25% | 9.25% | 9.25% | 9.25% | 9.25% | 9.25% | 9.25%
|  |  |  | Rate of Return on Equity Nominal | Conservative | 9.25% | 9.25% | 9.25% | 9.25% | 9.25% | 9.25% | 9.25% | 9.25% | 9.25% | 9.25% | 9.25% | 9.25% | 9.25% | 9.25% | 9.25% | 9.25% | 9.25% | 9.25% | 9.25% | 9.25% | 9.25% | 9.25% | 9.25% | 9.25% | 9.25% | 9.25% | 9.25% | 9.25% | 9.25%
|  |  |  | Calculated Rate of Return on Equity Real | Advanced | 6.585% | 6.585% | 6.585% | 6.585% | 6.585% | 6.585% | 6.585% | 6.585% | 6.585% | 6.585% | 6.585% | 6.585% | 6.585% | 6.585% | 6.585% | 6.585% | 6.585% | 6.585% | 6.585% | 6.585% | 6.585% | 6.585% | 6.585% | 6.585% | 6.585% | 6.585% | 6.585% | 6.585% | 6.585%
|  |  |  | Calculated Rate of Return on Equity Real | Moderate | 6.585% | 6.585% | 6.585% | 6.585% | 6.585% | 6.585% | 6.585% | 6.585% | 6.585% | 6.585% | 6.585% | 6.585% | 6.585% | 6.585% | 6.585% | 6.585% | 6.585% | 6.585% | 6.585% | 6.585% | 6.585% | 6.585% | 6.585% | 6.585% | 6.585% | 6.585% | 6.585% | 6.585% | 6.585%
|  |  |  | Calculated Rate of Return on Equity Real | Conservative | 6.585% | 6.585% | 6.585% | 6.585% | 6.585% | 6.585% | 6.585% | 6.585% | 6.585% | 6.585% | 6.585% | 6.585% | 6.585% | 6.585% | 6.585% | 6.585% | 6.585% | 6.585% | 6.585% | 6.585% | 6.585% | 6.585% | 6.585% | 6.585% | 6.585% | 6.585% | 6.585% | 6.585% | 6.585%
Future Projections
All values are given in 2022 U.S. dollars, using the Consumer Price Index (BLS, 2023) for dollar year conversions.
For 15-year technical life (values in 2022$):
|  |  | All monetary values are Real 2022$ |  |  | 2022 | 2023 | 2024 | 2025 | 2026 | 2027 | 2028 | 2029 | 2030 | 2031 | 2032 | 2033 | 2034 | 2035 | 2036 | 2037 | 2038 | 2039 | 2040 | 2041 | 2042 | 2043 | 2044 | 2045 | 2046 | 2047 | 2048 | 2049 | 2050
| Techno-Economic Cost and Performance Parameters |  | CAPEX ($/kW) | Utility-Scale Battery Storage - 2Hr | Advanced | 1290.3512 | 1278.1808 | 1073.3103 | 867.9884 | 835.73 | 803.4428 | 771.2055 | 738.9827 | 706.0799 | 695.4316 | 684.7834 | 674.7955 | 664.1467 | 652.792 | 642.8074 | 632.1577 | 621.5079 | 610.8581 | 600.8817 | 590.2313 | 578.8602 | 568.209 | 558.2367 | 547.5848 | 536.9328 | 526.2807 | 516.3201 | 505.6674 | 494.2712
|  |  |  | Utility-Scale Battery Storage - 2Hr | Moderate | 1290.3512 | 1278.1808 | 1200.6968 | 1068.8969 | 1043.4059 | 1017.962 | 992.5711 | 967.2397 | 941.9756 | 930.466 | 918.9484 | 907.4225 | 895.888 | 884.3444 | 872.7915 | 861.2289 | 849.6561 | 838.0727 | 826.4783 | 814.8724 | 803.2545 | 791.624 | 779.9804 | 768.3231 | 756.6514 | 744.9646 | 733.2621 | 721.543 | 709.8065
|  |  |  | Utility-Scale Battery Storage - 2Hr | Conservative | 1290.3512 | 1278.1808 | 1343.1503 | 1325.9239 | 1283.729 | 1241.4903 | 1199.2035 | 1156.863 | 1114.4629 | 1107.5422 | 1100.6214 | 1093.7006 | 1086.7798 | 1079.859 | 1072.9382 | 1066.0174 | 1059.0966 | 1052.1758 | 1045.2551 | 1038.3343 | 1031.4135 | 1024.4927 | 1017.5719 | 1010.6511 | 1003.7303 | 996.8095 | 989.8887 | 982.968 | 976.0472
|  |  |  | Utility-Scale Battery Storage - 4Hr | Advanced | 2100.7782 | 2080.2962 | 1735.5143 | 1390.7444 | 1336.1122 | 1281.4806 | 1226.8478 | 1172.2146 | 1117.5994 | 1099.8216 | 1082.0438 | 1064.2485 | 1046.4708 | 1028.7117 | 1010.9164 | 993.1387 | 975.3609 | 957.5832 | 939.7876 | 922.0099 | 904.2513 | 886.4736 | 868.6779 | 850.9002 | 833.1226 | 815.3449 | 797.5489 | 779.7712 | 762.0133
|  |  |  | Utility-Scale Battery Storage - 4Hr | Moderate | 2100.7782 | 2080.2962 | 1938.2037 | 1711.403 | 1659.3941 | 1607.3815 | 1555.3646 | 1503.3428 | 1451.3156 | 1430.5304 | 1409.7459 | 1388.962 | 1368.1788 | 1347.3964 | 1326.6147 | 1305.8338 | 1285.0537 | 1264.2745 | 1243.4962 | 1222.7188 | 1201.9424 | 1181.1669 | 1160.3926 | 1139.6193 | 1118.8473 | 1098.0764 | 1077.3068 | 1056.5386 | 1035.7717
|  |  |  | Utility-Scale Battery Storage - 4Hr | Conservative | 2100.7782 | 2080.2962 | 2189.538 | 2159.9427 | 2082.9349 | 2005.9281 | 1928.9224 | 1851.9179 | 1774.9148 | 1763.472 | 1752.0293 | 1740.5865 | 1729.1438 | 1717.701 | 1706.2583 | 1694.8155 | 1683.3727 | 1671.93 | 1660.4872 | 1649.0445 | 1637.6017 | 1626.1589 | 1614.7162 | 1603.2734 | 1591.8307 | 1580.3879 | 1568.9452 | 1557.5024 | 1546.0596
|  |  |  | Utility-Scale Battery Storage - 6Hr | Advanced | 2911.2052 | 2882.4116 | 2397.7183 | 1913.5005 | 1836.4943 | 1759.5184 | 1682.4901 | 1605.4464 | 1529.1188 | 1504.2116 | 1479.3043 | 1453.7016 | 1428.7949 | 1404.6315 | 1379.0253 | 1354.1196 | 1329.2139 | 1304.3083 | 1278.6935 | 1253.7885 | 1229.6424 | 1204.7382 | 1179.1191 | 1154.2156 | 1129.3123 | 1104.4091 | 1078.7777 | 1053.8751 | 1029.7554
|  |  |  | Utility-Scale Battery Storage - 6Hr | Moderate | 2911.2052 | 2882.4116 | 2675.7105 | 2353.9091 | 2275.3824 | 2196.8009 | 2118.158 | 2039.446 | 1960.6556 | 1930.5948 | 1900.5433 | 1870.5015 | 1840.4697 | 1810.4484 | 1780.4379 | 1750.4387 | 1720.4514 | 1690.4763 | 1660.514 | 1630.5651 | 1600.6302 | 1570.7098 | 1540.8047 | 1510.9156 | 1481.0431 | 1451.1882 | 1421.3516 | 1391.5342 | 1361.737
|  |  |  | Utility-Scale Battery Storage - 6Hr | Conservative | 2911.2052 | 2882.4116 | 3035.9257 | 2993.9616 | 2882.1408 | 2770.3658 | 2658.6412 | 2546.9728 | 2435.3667 | 2419.4019 | 2403.4372 | 2387.4725 | 2371.5078 | 2355.543 | 2339.5783 | 2323.6136 | 2307.6488 | 2291.6841 | 2275.7194 | 2259.7547 | 2243.7899 | 2227.8252 | 2211.8605 | 2195.8957 | 2179.931 | 2163.9663 | 2148.0016 | 2132.0368 | 2116.0721
|  |  |  | Utility-Scale Battery Storage - 8Hr | Advanced | 3721.6322 | 3684.527 | 3059.9223 | 2436.2565 | 2336.8764 | 2237.5562 | 2138.1323 | 2038.6783 | 1940.6383 | 1908.6015 | 1876.5647 | 1843.1546 | 1811.119 | 1780.5513 | 1747.1343 | 1715.1005 | 1683.0669 | 1651.0334 | 1617.5995 | 1585.5671 | 1555.0335 | 1523.0028 | 1489.5603 | 1457.531 | 1425.502 | 1393.4733 | 1360.0065 | 1327.9789 | 1297.4975
|  |  |  | Utility-Scale Battery Storage - 8Hr | Moderate | 3721.6322 | 3684.527 | 3413.2174 | 2996.4152 | 2891.3707 | 2786.2204 | 2680.9515 | 2575.5491 | 2469.9957 | 2430.6592 | 2391.3408 | 2352.041 | 2312.7606 | 2273.5003 | 2234.2611 | 2195.0437 | 2155.849 | 2116.6781 | 2077.5319 | 2038.4115 | 1999.318 | 1960.2527 | 1921.2169 | 1882.2118 | 1843.239 | 1804.2999 | 1765.3963 | 1726.5298 | 1687.7023
|  |  |  | Utility-Scale Battery Storage - 8Hr | Conservative | 3721.6322 | 3684.527 | 3882.3134 | 3827.9804 | 3681.3468 | 3534.8035 | 3388.3601 | 3242.0276 | 3095.8185 | 3075.3318 | 3054.8451 | 3034.3584 | 3013.8717 | 2993.385 | 2972.8983 | 2952.4116 | 2931.9249 | 2911.4382 | 2890.9515 | 2870.4648 | 2849.9781 | 2829.4914 | 2809.0047 | 2788.518 | 2768.0313 | 2747.5446 | 2727.058 | 2706.5713 | 2686.0846
|  |  |  | Utility-Scale Battery Storage - 10Hr | Advanced | 4532.0592 | 4486.6425 | 3722.1263 | 2959.0125 | 2837.2586 | 2715.594 | 2593.7746 | 2471.9101 | 2352.1578 | 2312.9915 | 2273.8252 | 2232.6076 | 2193.4432 | 2156.471 | 2115.2432 | 2076.0815 | 2036.9199 | 1997.7584 | 1956.5054 | 1917.3458 | 1880.4246 | 1841.2674 | 1800.0016 | 1760.8464 | 1721.6917 | 1682.5376 | 1641.2353 | 1602.0827 | 1565.2395
|  |  |  | Utility-Scale Battery Storage - 10Hr | Moderate | 4532.0592 | 4486.6425 | 4150.7243 | 3638.9213 | 3507.359 | 3375.6399 | 3243.745 | 3111.6523 | 2979.3357 | 2930.7237 | 2882.1382 | 2833.5805 | 2785.0514 | 2736.5523 | 2688.0843 | 2639.6486 | 2591.2466 | 2542.8798 | 2494.5497 | 2446.2578 | 2398.0059 | 2349.7956 | 2301.629 | 2253.5081 | 2205.4349 | 2157.4117 | 2109.441 | 2061.5254 | 2013.6676
|  |  |  | Utility-Scale Battery Storage - 10Hr | Conservative | 4532.0592 | 4486.6425 | 4728.701 | 4661.9992 | 4480.5527 | 4299.2412 | 4118.079 | 3937.0825 | 3756.2704 | 3731.2617 | 3706.2531 | 3681.2444 | 3656.2357 | 3631.2271 | 3606.2184 | 3581.2097 | 3556.201 | 3531.1924 | 3506.1837 | 3481.175 | 3456.1664 | 3431.1577 | 3406.149 | 3381.1404 | 3356.1317 | 3331.123 | 3306.1144 | 3281.1057 | 3256.097
[6 empty] | 2022 | 2023 | 2024 | 2025 | 2026 | 2027 | 2028 | 2029 | 2030 | 2031 | 2032 | 2033 | 2034 | 2035 | 2036 | 2037 | 2038 | 2039 | 2040 | 2041 | 2042 | 2043 | 2044 | 2045 | 2046 | 2047 | 2048 | 2049 | 2050
|  |  | Construction Financing Cost ($/kW) | Utility-Scale Battery Storage - 2Hr | Advanced | 45.4884 | 45.0594 | 37.8372 | 30.599 | 29.4618 | 28.3236 | 27.1871 | 26.0512 | 24.8913 | 24.5159 | 24.1405 | 23.7884 | 23.413 | 23.0127 | 22.6607 | 22.2853 | 21.9099 | 21.5344 | 21.1827 | 20.8073 | 20.4064 | 20.0309 | 19.6794 | 19.3039 | 18.9284 | 18.5528 | 18.2017 | 17.8262 | 17.4244
|  |  |  | Utility-Scale Battery Storage - 2Hr | Moderate | 45.4884 | 45.0594 | 42.3279 | 37.6816 | 36.7829 | 35.886 | 34.9909 | 34.0979 | 33.2072 | 32.8015 | 32.3955 | 31.9891 | 31.5825 | 31.1756 | 30.7683 | 30.3607 | 29.9527 | 29.5444 | 29.1356 | 28.7265 | 28.3169 | 27.9069 | 27.4965 | 27.0855 | 26.6741 | 26.2621 | 25.8495 | 25.4364 | 25.0226
|  |  |  | Utility-Scale Battery Storage - 2Hr | Conservative | 45.4884 | 45.0594 | 47.3498 | 46.7425 | 45.255 | 43.766 | 42.2752 | 40.7826 | 39.2879 | 39.0439 | 38.7999 | 38.556 | 38.312 | 38.068 | 37.824 | 37.5801 | 37.3361 | 37.0921 | 36.8481 | 36.6041 | 36.3602 | 36.1162 | 35.8722 | 35.6282 | 35.3843 | 35.1403 | 34.8963 | 34.6523 | 34.4084
|  |  |  | Utility-Scale Battery Storage - 4Hr | Advanced | 74.0582 | 73.3362 | 61.1817 | 49.0276 | 47.1016 | 45.1757 | 43.2498 | 41.3238 | 39.3985 | 38.7717 | 38.145 | 37.5177 | 36.891 | 36.2649 | 35.6376 | 35.0109 | 34.3842 | 33.7575 | 33.1301 | 32.5034 | 31.8774 | 31.2506 | 30.6233 | 29.9966 | 29.3699 | 28.7432 | 28.1158 | 27.4891 | 26.8631
|  |  |  | Utility-Scale Battery Storage - 4Hr | Moderate | 74.0582 | 73.3362 | 68.327 | 60.3317 | 58.4982 | 56.6646 | 54.8309 | 52.997 | 51.1629 | 50.4301 | 49.6974 | 48.9647 | 48.2321 | 47.4994 | 46.7668 | 46.0342 | 45.3017 | 44.5692 | 43.8367 | 43.1042 | 42.3718 | 41.6394 | 40.907 | 40.1747 | 39.4425 | 38.7102 | 37.978 | 37.2459 | 36.5138
|  |  |  | Utility-Scale Battery Storage - 4Hr | Conservative | 74.0582 | 73.3362 | 77.1873 | 76.1439 | 73.4292 | 70.7145 | 67.9998 | 65.2852 | 62.5706 | 62.1673 | 61.7639 | 61.3605 | 60.9571 | 60.5537 | 60.1503 | 59.7469 | 59.3435 | 58.9401 | 58.5368 | 58.1334 | 57.73 | 57.3266 | 56.9232 | 56.5198 | 56.1164 | 55.713 | 55.3096 | 54.9063 | 54.5029
|  |  |  | Utility-Scale Battery Storage - 6Hr | Advanced | 102.628 | 101.613 | 84.5262 | 67.4562 | 64.7415 | 62.0279 | 59.3124 | 56.5964 | 53.9057 | 53.0276 | 52.1496 | 51.247 | 50.369 | 49.5171 | 48.6144 | 47.7365 | 46.8585 | 45.9805 | 45.0775 | 44.1995 | 43.3483 | 42.4703 | 41.5672 | 40.6893 | 39.8114 | 38.9335 | 38.0299 | 37.152 | 36.3017
|  |  |  | Utility-Scale Battery Storage - 6Hr | Moderate | 102.628 | 101.613 | 94.3262 | 82.9818 | 80.2135 | 77.4433 | 74.6709 | 71.8961 | 69.1185 | 68.0588 | 66.9994 | 65.9403 | 64.8816 | 63.8233 | 62.7654 | 61.7078 | 60.6507 | 59.594 | 58.5377 | 57.4819 | 56.4266 | 55.3719 | 54.3176 | 53.2639 | 52.2109 | 51.1584 | 50.1066 | 49.0554 | 48.005
|  |  |  | Utility-Scale Battery Storage - 6Hr | Conservative | 102.628 | 101.613 | 107.0248 | 105.5454 | 101.6034 | 97.663 | 93.7244 | 89.7878 | 85.8534 | 85.2906 | 84.7278 | 84.165 | 83.6022 | 83.0394 | 82.4766 | 81.9138 | 81.351 | 80.7882 | 80.2254 | 79.6626 | 79.0998 | 78.537 | 77.9742 | 77.4114 | 76.8486 | 76.2858 | 75.723 | 75.1602 | 74.5974
|  |  |  | Utility-Scale Battery Storage - 8Hr | Advanced | 131.1978 | 129.8897 | 107.8707 | 85.8848 | 82.3813 | 78.88 | 75.3751 | 71.869 | 68.4129 | 67.2835 | 66.1541 | 64.9763 | 63.8469 | 62.7693 | 61.5913 | 60.462 | 59.3328 | 58.2035 | 57.0248 | 55.8956 | 54.8192 | 53.6901 | 52.5111 | 51.382 | 50.2529 | 49.1238 | 47.944 | 46.8149 | 45.7404
|  |  |  | Utility-Scale Battery Storage - 8Hr | Moderate | 131.1978 | 129.8897 | 120.3253 | 105.6319 | 101.9288 | 98.222 | 94.5109 | 90.7952 | 87.0742 | 85.6874 | 84.3014 | 82.9159 | 81.5312 | 80.1472 | 78.7639 | 77.3813 | 75.9996 | 74.6187 | 73.2387 | 71.8596 | 70.4815 | 69.1043 | 67.7282 | 66.3532 | 64.9793 | 63.6066 | 62.2351 | 60.8649 | 59.4962
|  |  |  | Utility-Scale Battery Storage - 8Hr | Conservative | 131.1978 | 129.8897 | 136.8623 | 134.9469 | 129.7776 | 124.6116 | 119.449 | 114.2904 | 109.1361 | 108.4139 | 107.6917 | 106.9695 | 106.2473 | 105.5251 | 104.8029 | 104.0807 | 103.3584 | 102.6362 | 101.914 | 101.1918 | 100.4696 | 99.7474 | 99.0252 | 98.303 | 97.5807 | 96.8585 | 96.1363 | 95.4141 | 94.6919
|  |  |  | Utility-Scale Battery Storage - 10Hr | Advanced | 159.7676 | 158.1665 | 131.2152 | 104.3134 | 100.0212 | 95.7322 | 91.4377 | 87.1417 | 82.9201 | 81.5393 | 80.1586 | 78.7056 | 77.3249 | 76.0216 | 74.5682 | 73.1876 | 71.807 | 70.4265 | 68.9722 | 67.5917 | 66.2902 | 64.9098 | 63.455 | 62.0747 | 60.6944 | 59.3141 | 57.8581 | 56.4778 | 55.179
|  |  |  | Utility-Scale Battery Storage - 10Hr | Moderate | 159.7676 | 158.1665 | 146.3245 | 128.282 | 123.6441 | 119.0006 | 114.351 | 109.6943 | 105.0298 | 103.3161 | 101.6033 | 99.8915 | 98.1808 | 96.471 | 94.7624 | 93.0549 | 91.3486 | 89.6435 | 87.9398 | 86.2373 | 84.5363 | 82.8368 | 81.1388 | 79.4424 | 77.7477 | 76.0547 | 74.3636 | 72.6745 | 70.9873
|  |  |  | Utility-Scale Battery Storage - 10Hr | Conservative | 159.7676 | 158.1665 | 166.6998 | 164.3483 | 157.9518 | 151.5601 | 145.1737 | 138.793 | 132.4189 | 131.5373 | 130.6557 | 129.774 | 128.8924 | 128.0108 | 127.1292 | 126.2475 | 125.3659 | 124.4843 | 123.6027 | 122.721 | 121.8394 | 120.9578 | 120.0762 | 119.1945 | 118.3129 | 117.4313 | 116.5497 | 115.668 | 114.7864
[6 empty] | 2022 | 2023 | 2024 | 2025 | 2026 | 2027 | 2028 | 2029 | 2030 | 2031 | 2032 | 2033 | 2034 | 2035 | 2036 | 2037 | 2038 | 2039 | 2040 | 2041 | 2042 | 2043 | 2044 | 2045 | 2046 | 2047 | 2048 | 2049 | 2050
|  |  | Overnight Capital Cost ($/kW) | Utility-Scale Battery Storage - 2Hr | Advanced | 1144.8628 | 1133.1214 | 935.4732 | 737.3894 | 706.2682 | 675.1193 | 644.0184 | 612.9315 | 581.1886 | 570.9157 | 560.6429 | 551.0071 | 540.7337 | 529.7793 | 520.1467 | 509.8724 | 499.5981 | 489.3237 | 479.699 | 469.424 | 458.4538 | 448.1781 | 438.5573 | 428.281 | 418.0045 | 407.7278 | 398.1184 | 387.8412 | 376.8468
|  |  |  | Utility-Scale Battery Storage - 2Hr | Moderate | 1144.8628 | 1133.1214 | 1058.3689 | 931.2153 | 906.6229 | 882.0761 | 857.5802 | 833.1418 | 808.7684 | 797.6645 | 786.553 | 775.4334 | 764.3055 | 753.1689 | 742.0232 | 730.8682 | 719.7034 | 708.5284 | 697.3427 | 686.1459 | 674.9376 | 663.7171 | 652.484 | 641.2376 | 629.9774 | 618.7026 | 607.4126 | 596.1066 | 584.7838
|  |  |  | Utility-Scale Battery Storage - 2Hr | Conservative | 1144.8628 | 1133.1214 | 1195.8005 | 1179.1814 | 1138.474 | 1097.7244 | 1056.9282 | 1016.0804 | 975.175 | 968.4982 | 961.8214 | 955.1446 | 948.4678 | 941.791 | 935.1142 | 928.4374 | 921.7606 | 915.0837 | 908.4069 | 901.7301 | 895.0533 | 888.3765 | 881.6997 | 875.0229 | 868.3461 | 861.6693 | 854.9924 | 848.3156 | 841.6388
|  |  |  | Utility-Scale Battery Storage - 4Hr | Advanced | 1926.72 | 1906.96 | 1574.3327 | 1241.7169 | 1189.0105 | 1136.3049 | 1083.598 | 1030.8908 | 978.2009 | 961.0498 | 943.8988 | 926.7308 | 909.5798 | 892.4468 | 875.2788 | 858.1278 | 840.9768 | 823.8257 | 806.6575 | 789.5065 | 772.3739 | 755.223 | 738.0546 | 720.9037 | 703.7527 | 686.6017 | 669.4331 | 652.2822 | 635.1502
|  |  |  | Utility-Scale Battery Storage - 4Hr | Moderate | 1926.72 | 1906.96 | 1769.8766 | 1551.0713 | 1500.8959 | 1450.7169 | 1400.5337 | 1350.3458 | 1300.1527 | 1280.1003 | 1260.0485 | 1239.9973 | 1219.9468 | 1199.897 | 1179.8479 | 1159.7996 | 1139.752 | 1119.7053 | 1099.6595 | 1079.6146 | 1059.5706 | 1039.5275 | 1019.4855 | 999.4446 | 979.4048 | 959.3662 | 939.3288 | 919.2927 | 899.2579
|  |  |  | Utility-Scale Battery Storage - 4Hr | Conservative | 1926.72 | 1906.96 | 2012.3507 | 1983.7988 | 1909.5057 | 1835.2136 | 1760.9225 | 1686.6327 | 1612.3442 | 1601.3048 | 1590.2654 | 1579.2261 | 1568.1867 | 1557.1473 | 1546.1079 | 1535.0686 | 1524.0292 | 1512.9898 | 1501.9505 | 1490.9111 | 1479.8717 | 1468.8324 | 1457.793 | 1446.7536 | 1435.7142 | 1424.6749 | 1413.6355 | 1402.5961 | 1391.5568
|  |  |  | Utility-Scale Battery Storage - 6Hr | Advanced | 2708.5772 | 2680.7986 | 2213.1921 | 1746.0443 | 1671.7528 | 1597.4906 | 1523.1776 | 1448.85 | 1375.2132 | 1351.184 | 1327.1547 | 1302.4546 | 1278.426 | 1255.1144 | 1230.4109 | 1206.3831 | 1182.3555 | 1158.3278 | 1133.6161 | 1109.589 | 1086.2941 | 1062.2678 | 1037.5519 | 1013.5263 | 989.5009 | 965.4756 | 940.7478 | 916.7231 | 893.4537
|  |  |  | Utility-Scale Battery Storage - 6Hr | Moderate | 2708.5772 | 2680.7986 | 2481.3844 | 2170.9273 | 2095.1689 | 2019.3576 | 1943.4871 | 1867.5499 | 1791.5371 | 1762.536 | 1733.5439 | 1704.5612 | 1675.5881 | 1646.6251 | 1617.6725 | 1588.7309 | 1559.8007 | 1530.8823 | 1501.9763 | 1473.0832 | 1444.2036 | 1415.338 | 1386.4871 | 1357.6516 | 1328.8323 | 1300.0298 | 1271.245 | 1242.4788 | 1213.732
|  |  |  | Utility-Scale Battery Storage - 6Hr | Conservative | 2708.5772 | 2680.7986 | 2828.9009 | 2788.4162 | 2680.5374 | 2572.7027 | 2464.9168 | 2357.1849 | 2249.5133 | 2234.1113 | 2218.7094 | 2203.3075 | 2187.9056 | 2172.5036 | 2157.1017 | 2141.6998 | 2126.2978 | 2110.8959 | 2095.494 | 2080.0921 | 2064.6901 | 2049.2882 | 2033.8863 | 2018.4844 | 2003.0824 | 1987.6805 | 1972.2786 | 1956.8766 | 1941.4747
|  |  |  | Utility-Scale Battery Storage - 8Hr | Advanced | 3490.4344 | 3454.6373 | 2852.0516 | 2250.3717 | 2154.4951 | 2058.6762 | 1962.7573 | 1866.8092 | 1772.2254 | 1741.3181 | 1710.4106 | 1678.1783 | 1647.2721 | 1617.7819 | 1585.543 | 1554.6385 | 1523.7341 | 1492.8299 | 1460.5746 | 1429.6715 | 1400.2143 | 1369.3127 | 1337.0492 | 1306.149 | 1275.2491 | 1244.3496 | 1212.0625 | 1181.164 | 1151.7571
|  |  |  | Utility-Scale Battery Storage - 8Hr | Moderate | 3490.4344 | 3454.6373 | 3192.8921 | 2790.7833 | 2689.4419 | 2587.9984 | 2486.4406 | 2384.7539 | 2282.9215 | 2244.9718 | 2207.0394 | 2169.1251 | 2131.2294 | 2093.3532 | 2055.4972 | 2017.6623 | 1979.8494 | 1942.0593 | 1904.2931 | 1866.5518 | 1828.8366 | 1791.1484 | 1753.4887 | 1715.8587 | 1678.2597 | 1640.6934 | 1603.1612 | 1565.6649 | 1528.2061
|  |  |  | Utility-Scale Battery Storage - 8Hr | Conservative | 3490.4344 | 3454.6373 | 3645.4511 | 3593.0335 | 3451.5691 | 3310.1919 | 3168.9111 | 3027.7372 | 2886.6824 | 2866.9179 | 2847.1534 | 2827.3889 | 2807.6244 | 2787.86 | 2768.0955 | 2748.331 | 2728.5665 | 2708.802 | 2689.0375 | 2669.273 | 2649.5086 | 2629.7441 | 2609.9796 | 2590.2151 | 2570.4506 | 2550.6861 | 2530.9216 | 2511.1571 | 2491.3927
|  |  |  | Utility-Scale Battery Storage - 10Hr | Advanced | 4272.2916 | 4228.4759 | 3490.9111 | 2754.6991 | 2637.2374 | 2519.8618 | 2402.3369 | 2284.7685 | 2169.2377 | 2131.4522 | 2093.6666 | 2053.902 | 2016.1182 | 1980.4494 | 1940.675 | 1902.8939 | 1865.1128 | 1827.3319 | 1787.5332 | 1749.754 | 1714.1345 | 1676.3576 | 1636.5465 | 1598.7717 | 1560.9973 | 1523.2235 | 1483.3772 | 1445.6049 | 1410.0605
|  |  |  | Utility-Scale Battery Storage - 10Hr | Moderate | 4272.2916 | 4228.4759 | 3904.3998 | 3410.6393 | 3283.7149 | 3156.6392 | 3029.3941 | 2901.958 | 2774.3059 | 2727.4076 | 2680.5349 | 2633.6889 | 2586.8707 | 2540.0813 | 2493.3219 | 2446.5937 | 2399.898 | 2353.2363 | 2306.6099 | 2260.0205 | 2213.4695 | 2166.9589 | 2120.4903 | 2074.0657 | 2027.6872 | 1981.357 | 1935.0774 | 1888.8509 | 1842.6802
|  |  |  | Utility-Scale Battery Storage - 10Hr | Conservative | 4272.2916 | 4228.4759 | 4462.0013 | 4397.6509 | 4222.6009 | 4047.6811 | 3872.9054 | 3698.2895 | 3523.8515 | 3499.7245 | 3475.5974 | 3451.4704 | 3427.3433 | 3403.2163 | 3379.0892 | 3354.9622 | 3330.8351 | 3306.7081 | 3282.5811 | 3258.454 | 3234.327 | 3210.1999 | 3186.0729 | 3161.9458 | 3137.8188 | 3113.6917 | 3089.5647 | 3065.4376 | 3041.3106
[6 empty] | 2022 | 2023 | 2024 | 2025 | 2026 | 2027 | 2028 | 2029 | 2030 | 2031 | 2032 | 2033 | 2034 | 2035 | 2036 | 2037 | 2038 | 2039 | 2040 | 2041 | 2042 | 2043 | 2044 | 2045 | 2046 | 2047 | 2048 | 2049 | 2050
|  |  | Fixed Operation and Maintenance Expenses ($/kW-yr) | Utility-Scale Battery Storage - 2Hr | Advanced | 28.6216 | 28.328 | 23.3868 | 18.4347 | 17.6567 | 16.878 | 16.1005 | 15.3233 | 14.5297 | 14.2729 | 14.0161 | 13.7752 | 13.5183 | 13.2445 | 13.0037 | 12.7468 | 12.49 | 12.2331 | 11.9925 | 11.7356 | 11.4613 | 11.2045 | 10.9639 | 10.707 | 10.4501 | 10.1932 | 9.953 | 9.696 | 9.4212
|  |  |  | Utility-Scale Battery Storage - 2Hr | Moderate | 28.6216 | 28.328 | 26.4592 | 23.2804 | 22.6656 | 22.0519 | 21.4395 | 20.8285 | 20.2192 | 19.9416 | 19.6638 | 19.3858 | 19.1076 | 18.8292 | 18.5506 | 18.2717 | 17.9926 | 17.7132 | 17.4336 | 17.1536 | 16.8734 | 16.5929 | 16.3121 | 16.0309 | 15.7494 | 15.4676 | 15.1853 | 14.9027 | 14.6196
|  |  |  | Utility-Scale Battery Storage - 2Hr | Conservative | 28.6216 | 28.328 | 29.895 | 29.4795 | 28.4618 | 27.4431 | 26.4232 | 25.402 | 24.3794 | 24.2125 | 24.0455 | 23.8786 | 23.7117 | 23.5448 | 23.3779 | 23.2109 | 23.044 | 22.8771 | 22.7102 | 22.5433 | 22.3763 | 22.2094 | 22.0425 | 21.8756 | 21.7087 | 21.5417 | 21.3748 | 21.2079 | 21.041
|  |  |  | Utility-Scale Battery Storage - 4Hr | Advanced | 48.168 | 47.674 | 39.3583 | 31.0429 | 29.7253 | 28.4076 | 27.09 | 25.7723 | 24.455 | 24.0262 | 23.5975 | 23.1683 | 22.7395 | 22.3112 | 21.882 | 21.4532 | 21.0244 | 20.5956 | 20.1664 | 19.7377 | 19.3093 | 18.8806 | 18.4514 | 18.0226 | 17.5938 | 17.165 | 16.7358 | 16.3071 | 15.8788
|  |  |  | Utility-Scale Battery Storage - 4Hr | Moderate | 48.168 | 47.674 | 44.2469 | 38.7768 | 37.5224 | 36.2679 | 35.0133 | 33.7586 | 32.5038 | 32.0025 | 31.5012 | 30.9999 | 30.4987 | 29.9974 | 29.4962 | 28.995 | 28.4938 | 27.9926 | 27.4915 | 26.9904 | 26.4893 | 25.9882 | 25.4871 | 24.9861 | 24.4851 | 23.9842 | 23.4832 | 22.9823 | 22.4814
|  |  |  | Utility-Scale Battery Storage - 4Hr | Conservative | 48.168 | 47.674 | 50.3088 | 49.595 | 47.7376 | 45.8803 | 44.0231 | 42.1658 | 40.3086 | 40.0326 | 39.7566 | 39.4807 | 39.2047 | 38.9287 | 38.6527 | 38.3767 | 38.1007 | 37.8247 | 37.5488 | 37.2728 | 36.9968 | 36.7208 | 36.4448 | 36.1688 | 35.8929 | 35.6169 | 35.3409 | 35.0649 | 34.7889
|  |  |  | Utility-Scale Battery Storage - 6Hr | Advanced | 67.7144 | 67.02 | 55.3298 | 43.6511 | 41.7938 | 39.9373 | 38.0794 | 36.2212 | 34.3803 | 33.7796 | 33.1789 | 32.5614 | 31.9606 | 31.3779 | 30.7603 | 30.1596 | 29.5589 | 28.9582 | 28.3404 | 27.7397 | 27.1574 | 26.5567 | 25.9388 | 25.3382 | 24.7375 | 24.1369 | 23.5187 | 22.9181 | 22.3363
|  |  |  | Utility-Scale Battery Storage - 6Hr | Moderate | 67.7144 | 67.02 | 62.0346 | 54.2732 | 52.3792 | 50.4839 | 48.5872 | 46.6887 | 44.7884 | 44.0634 | 43.3386 | 42.614 | 41.8897 | 41.1656 | 40.4418 | 39.7183 | 38.995 | 38.2721 | 37.5494 | 36.8271 | 36.1051 | 35.3834 | 34.6622 | 33.9413 | 33.2208 | 32.5007 | 31.7811 | 31.062 | 30.3433
|  |  |  | Utility-Scale Battery Storage - 6Hr | Conservative | 67.7144 | 67.02 | 70.7225 | 69.7104 | 67.0134 | 64.3176 | 61.6229 | 58.9296 | 56.2378 | 55.8528 | 55.4677 | 55.0827 | 54.6976 | 54.3126 | 53.9275 | 53.5425 | 53.1574 | 52.7724 | 52.3873 | 52.0023 | 51.6173 | 51.2322 | 50.8472 | 50.4621 | 50.0771 | 49.692 | 49.307 | 48.9219 | 48.5369
|  |  |  | Utility-Scale Battery Storage - 8Hr | Advanced | 87.2609 | 86.3659 | 71.3013 | 56.2593 | 53.8624 | 51.4669 | 49.0689 | 46.6702 | 44.3056 | 43.533 | 42.7603 | 41.9545 | 41.1818 | 40.4445 | 39.6386 | 38.866 | 38.0934 | 37.3207 | 36.5144 | 35.7418 | 35.0054 | 34.2328 | 33.4262 | 32.6537 | 31.8812 | 31.1087 | 30.3016 | 29.5291 | 28.7939
|  |  |  | Utility-Scale Battery Storage - 8Hr | Moderate | 87.2609 | 86.3659 | 79.8223 | 69.7696 | 67.236 | 64.7 | 62.161 | 59.6188 | 57.073 | 56.1243 | 55.176 | 54.2281 | 53.2807 | 52.3338 | 51.3874 | 50.4416 | 49.4962 | 48.5515 | 47.6073 | 46.6638 | 45.7209 | 44.7787 | 43.8372 | 42.8965 | 41.9565 | 41.0173 | 40.079 | 39.1416 | 38.2052
|  |  |  | Utility-Scale Battery Storage - 8Hr | Conservative | 87.2609 | 86.3659 | 91.1363 | 89.8258 | 86.2892 | 82.7548 | 79.2228 | 75.6934 | 72.1671 | 71.6729 | 71.1788 | 70.6847 | 70.1906 | 69.6965 | 69.2024 | 68.7083 | 68.2142 | 67.7201 | 67.2259 | 66.7318 | 66.2377 | 65.7436 | 65.2495 | 64.7554 | 64.2613 | 63.7672 | 63.273 | 62.7789 | 62.2848
|  |  |  | Utility-Scale Battery Storage - 10Hr | Advanced | 106.8073 | 105.7119 | 87.2728 | 68.8675 | 65.9309 | 62.9965 | 60.0584 | 57.1192 | 54.2309 | 53.2863 | 52.3417 | 51.3475 | 50.403 | 49.5112 | 48.5169 | 47.5723 | 46.6278 | 45.6833 | 44.6883 | 43.7439 | 42.8534 | 41.9089 | 40.9137 | 39.9693 | 39.0249 | 38.0806 | 37.0844 | 36.1401 | 35.2515
|  |  |  | Utility-Scale Battery Storage - 10Hr | Moderate | 106.8073 | 105.7119 | 97.61 | 85.266 | 82.0929 | 78.916 | 75.7349 | 72.5489 | 69.3576 | 68.1852 | 67.0134 | 65.8422 | 64.6718 | 63.502 | 62.333 | 61.1648 | 59.9975 | 58.8309 | 57.6652 | 56.5005 | 55.3367 | 54.174 | 53.0123 | 51.8516 | 50.6922 | 49.5339 | 48.3769 | 47.2213 | 46.067
|  |  |  | Utility-Scale Battery Storage - 10Hr | Conservative | 106.8073 | 105.7119 | 111.55 | 109.9413 | 105.565 | 101.192 | 96.8226 | 92.4572 | 88.0963 | 87.4931 | 86.8899 | 86.2868 | 85.6836 | 85.0804 | 84.4772 | 83.8741 | 83.2709 | 82.6677 | 82.0645 | 81.4614 | 80.8582 | 80.255 | 79.6518 | 79.0486 | 78.4455 | 77.8423 | 77.2391 | 76.6359 | 76.0328
[6 empty] | 2022 | 2023 | 2024 | 2025 | 2026 | 2027 | 2028 | 2029 | 2030 | 2031 | 2032 | 2033 | 2034 | 2035 | 2036 | 2037 | 2038 | 2039 | 2040 | 2041 | 2042 | 2043 | 2044 | 2045 | 2046 | 2047 | 2048 | 2049 | 2050
|  |  | Variable Operation and Maintenance Expenses ($/MWh) | Utility-Scale Battery Storage - 2Hr | Advanced | 0 | 0 | 0 | 0 | 0 | 0 | 0 | 0 | 0 | 0 | 0 | 0 | 0 | 0 | 0 | 0 | 0 | 0 | 0 | 0 | 0 | 0 | 0 | 0 | 0 | 0 | 0 | 0 | 0
|  |  |  | Utility-Scale Battery Storage - 2Hr | Moderate | 0 | 0 | 0 | 0 | 0 | 0 | 0 | 0 | 0 | 0 | 0 | 0 | 0 | 0 | 0 | 0 | 0 | 0 | 0 | 0 | 0 | 0 | 0 | 0 | 0 | 0 | 0 | 0 | 0
|  |  |  | Utility-Scale Battery Storage - 2Hr | Conservative | 0 | 0 | 0 | 0 | 0 | 0 | 0 | 0 | 0 | 0 | 0 | 0 | 0 | 0 | 0 | 0 | 0 | 0 | 0 | 0 | 0 | 0 | 0 | 0 | 0 | 0 | 0 | 0 | 0
|  |  |  | Utility-Scale Battery Storage - 4Hr | Advanced | 0 | 0 | 0 | 0 | 0 | 0 | 0 | 0 | 0 | 0 | 0 | 0 | 0 | 0 | 0 | 0 | 0 | 0 | 0 | 0 | 0 | 0 | 0 | 0 | 0 | 0 | 0 | 0 | 0
|  |  |  | Utility-Scale Battery Storage - 4Hr | Moderate | 0 | 0 | 0 | 0 | 0 | 0 | 0 | 0 | 0 | 0 | 0 | 0 | 0 | 0 | 0 | 0 | 0 | 0 | 0 | 0 | 0 | 0 | 0 | 0 | 0 | 0 | 0 | 0 | 0
|  |  |  | Utility-Scale Battery Storage - 4Hr | Conservative | 0 | 0 | 0 | 0 | 0 | 0 | 0 | 0 | 0 | 0 | 0 | 0 | 0 | 0 | 0 | 0 | 0 | 0 | 0 | 0 | 0 | 0 | 0 | 0 | 0 | 0 | 0 | 0 | 0
|  |  |  | Utility-Scale Battery Storage - 6Hr | Advanced | 0 | 0 | 0 | 0 | 0 | 0 | 0 | 0 | 0 | 0 | 0 | 0 | 0 | 0 | 0 | 0 | 0 | 0 | 0 | 0 | 0 | 0 | 0 | 0 | 0 | 0 | 0 | 0 | 0
|  |  |  | Utility-Scale Battery Storage - 6Hr | Moderate | 0 | 0 | 0 | 0 | 0 | 0 | 0 | 0 | 0 | 0 | 0 | 0 | 0 | 0 | 0 | 0 | 0 | 0 | 0 | 0 | 0 | 0 | 0 | 0 | 0 | 0 | 0 | 0 | 0
|  |  |  | Utility-Scale Battery Storage - 6Hr | Conservative | 0 | 0 | 0 | 0 | 0 | 0 | 0 | 0 | 0 | 0 | 0 | 0 | 0 | 0 | 0 | 0 | 0 | 0 | 0 | 0 | 0 | 0 | 0 | 0 | 0 | 0 | 0 | 0 | 0
|  |  |  | Utility-Scale Battery Storage - 8Hr | Advanced | 0 | 0 | 0 | 0 | 0 | 0 | 0 | 0 | 0 | 0 | 0 | 0 | 0 | 0 | 0 | 0 | 0 | 0 | 0 | 0 | 0 | 0 | 0 | 0 | 0 | 0 | 0 | 0 | 0
|  |  |  | Utility-Scale Battery Storage - 8Hr | Moderate | 0 | 0 | 0 | 0 | 0 | 0 | 0 | 0 | 0 | 0 | 0 | 0 | 0 | 0 | 0 | 0 | 0 | 0 | 0 | 0 | 0 | 0 | 0 | 0 | 0 | 0 | 0 | 0 | 0
|  |  |  | Utility-Scale Battery Storage - 8Hr | Conservative | 0 | 0 | 0 | 0 | 0 | 0 | 0 | 0 | 0 | 0 | 0 | 0 | 0 | 0 | 0 | 0 | 0 | 0 | 0 | 0 | 0 | 0 | 0 | 0 | 0 | 0 | 0 | 0 | 0
|  |  |  | Utility-Scale Battery Storage - 10Hr | Advanced | 0 | 0 | 0 | 0 | 0 | 0 | 0 | 0 | 0 | 0 | 0 | 0 | 0 | 0 | 0 | 0 | 0 | 0 | 0 | 0 | 0 | 0 | 0 | 0 | 0 | 0 | 0 | 0 | 0
|  |  |  | Utility-Scale Battery Storage - 10Hr | Moderate | 0 | 0 | 0 | 0 | 0 | 0 | 0 | 0 | 0 | 0 | 0 | 0 | 0 | 0 | 0 | 0 | 0 | 0 | 0 | 0 | 0 | 0 | 0 | 0 | 0 | 0 | 0 | 0 | 0
|  |  |  | Utility-Scale Battery Storage - 10Hr | Conservative | 0 | 0 | 0 | 0 | 0 | 0 | 0 | 0 | 0 | 0 | 0 | 0 | 0 | 0 | 0 | 0 | 0 | 0 | 0 | 0 | 0 | 0 | 0 | 0 | 0 | 0 | 0 | 0 | 0
[6 empty] | 2022 | 2023 | 2024 | 2025 | 2026 | 2027 | 2028 | 2029 | 2030 | 2031 | 2032 | 2033 | 2034 | 2035 | 2036 | 2037 | 2038 | 2039 | 2040 | 2041 | 2042 | 2043 | 2044 | 2045 | 2046 | 2047 | 2048 | 2049 | 2050
|  |  | Grid Connection Costs (GCC) ($/kW) | Utility-Scale Battery Storage - 2Hr | Advanced | 100 | 100 | 100 | 100 | 100 | 100 | 100 | 100 | 100 | 100 | 100 | 100 | 100 | 100 | 100 | 100 | 100 | 100 | 100 | 100 | 100 | 100 | 100 | 100 | 100 | 100 | 100 | 100 | 100
|  |  |  | Utility-Scale Battery Storage - 2Hr | Moderate | 100 | 100 | 100 | 100 | 100 | 100 | 100 | 100 | 100 | 100 | 100 | 100 | 100 | 100 | 100 | 100 | 100 | 100 | 100 | 100 | 100 | 100 | 100 | 100 | 100 | 100 | 100 | 100 | 100
|  |  |  | Utility-Scale Battery Storage - 2Hr | Conservative | 100 | 100 | 100 | 100 | 100 | 100 | 100 | 100 | 100 | 100 | 100 | 100 | 100 | 100 | 100 | 100 | 100 | 100 | 100 | 100 | 100 | 100 | 100 | 100 | 100 | 100 | 100 | 100 | 100
|  |  |  | Utility-Scale Battery Storage - 4Hr | Advanced | 100 | 100 | 100 | 100 | 100 | 100 | 100 | 100 | 100 | 100 | 100 | 100 | 100 | 100 | 100 | 100 | 100 | 100 | 100 | 100 | 100 | 100 | 100 | 100 | 100 | 100 | 100 | 100 | 100
|  |  |  | Utility-Scale Battery Storage - 4Hr | Moderate | 100 | 100 | 100 | 100 | 100 | 100 | 100 | 100 | 100 | 100 | 100 | 100 | 100 | 100 | 100 | 100 | 100 | 100 | 100 | 100 | 100 | 100 | 100 | 100 | 100 | 100 | 100 | 100 | 100
|  |  |  | Utility-Scale Battery Storage - 4Hr | Conservative | 100 | 100 | 100 | 100 | 100 | 100 | 100 | 100 | 100 | 100 | 100 | 100 | 100 | 100 | 100 | 100 | 100 | 100 | 100 | 100 | 100 | 100 | 100 | 100 | 100 | 100 | 100 | 100 | 100
|  |  |  | Utility-Scale Battery Storage - 6Hr | Advanced | 100 | 100 | 100 | 100 | 100 | 100 | 100 | 100 | 100 | 100 | 100 | 100 | 100 | 100 | 100 | 100 | 100 | 100 | 100 | 100 | 100 | 100 | 100 | 100 | 100 | 100 | 100 | 100 | 100
|  |  |  | Utility-Scale Battery Storage - 6Hr | Moderate | 100 | 100 | 100 | 100 | 100 | 100 | 100 | 100 | 100 | 100 | 100 | 100 | 100 | 100 | 100 | 100 | 100 | 100 | 100 | 100 | 100 | 100 | 100 | 100 | 100 | 100 | 100 | 100 | 100
|  |  |  | Utility-Scale Battery Storage - 6Hr | Conservative | 100 | 100 | 100 | 100 | 100 | 100 | 100 | 100 | 100 | 100 | 100 | 100 | 100 | 100 | 100 | 100 | 100 | 100 | 100 | 100 | 100 | 100 | 100 | 100 | 100 | 100 | 100 | 100 | 100
|  |  |  | Utility-Scale Battery Storage - 8Hr | Advanced | 100 | 100 | 100 | 100 | 100 | 100 | 100 | 100 | 100 | 100 | 100 | 100 | 100 | 100 | 100 | 100 | 100 | 100 | 100 | 100 | 100 | 100 | 100 | 100 | 100 | 100 | 100 | 100 | 100
|  |  |  | Utility-Scale Battery Storage - 8Hr | Moderate | 100 | 100 | 100 | 100 | 100 | 100 | 100 | 100 | 100 | 100 | 100 | 100 | 100 | 100 | 100 | 100 | 100 | 100 | 100 | 100 | 100 | 100 | 100 | 100 | 100 | 100 | 100 | 100 | 100
|  |  |  | Utility-Scale Battery Storage - 8Hr | Conservative | 100 | 100 | 100 | 100 | 100 | 100 | 100 | 100 | 100 | 100 | 100 | 100 | 100 | 100 | 100 | 100 | 100 | 100 | 100 | 100 | 100 | 100 | 100 | 100 | 100 | 100 | 100 | 100 | 100
|  |  |  | Utility-Scale Battery Storage - 10Hr | Advanced | 100 | 100 | 100 | 100 | 100 | 100 | 100 | 100 | 100 | 100 | 100 | 100 | 100 | 100 | 100 | 100 | 100 | 100 | 100 | 100 | 100 | 100 | 100 | 100 | 100 | 100 | 100 | 100 | 100
|  |  |  | Utility-Scale Battery Storage - 10Hr | Moderate | 100 | 100 | 100 | 100 | 100 | 100 | 100 | 100 | 100 | 100 | 100 | 100 | 100 | 100 | 100 | 100 | 100 | 100 | 100 | 100 | 100 | 100 | 100 | 100 | 100 | 100 | 100 | 100 | 100
|  |  |  | Utility-Scale Battery Storage - 10Hr | Conservative | 100 | 100 | 100 | 100 | 100 | 100 | 100 | 100 | 100 | 100 | 100 | 100 | 100 | 100 | 100 | 100 | 100 | 100 | 100 | 100 | 100 | 100 | 100 | 100 | 100 | 100 | 100 | 100 | 100
[6 empty] | 2022 | 2023 | 2024 | 2025 | 2026 | 2027 | 2028 | 2029 | 2030 | 2031 | 2032 | 2033 | 2034 | 2035 | 2036 | 2037 | 2038 | 2039 | 2040 | 2041 | 2042 | 2043 | 2044 | 2045 | 2046 | 2047 | 2048 | 2049 | 2050
|  |  | Round-Trip Efficiency | Utility-Scale Battery Storage - 2Hr | Advanced | 85% | 85% | 85% | 85% | 85% | 85% | 85% | 85% | 85% | 85% | 85% | 85% | 85% | 85% | 85% | 85% | 85% | 85% | 85% | 85% | 85% | 85% | 85% | 85% | 85% | 85% | 85% | 85% | 85%
|  |  |  | Utility-Scale Battery Storage - 2Hr | Moderate | 85% | 85% | 85% | 85% | 85% | 85% | 85% | 85% | 85% | 85% | 85% | 85% | 85% | 85% | 85% | 85% | 85% | 85% | 85% | 85% | 85% | 85% | 85% | 85% | 85% | 85% | 85% | 85% | 85%
|  |  |  | Utility-Scale Battery Storage - 2Hr | Conservative | 85% | 85% | 85% | 85% | 85% | 85% | 85% | 85% | 85% | 85% | 85% | 85% | 85% | 85% | 85% | 85% | 85% | 85% | 85% | 85% | 85% | 85% | 85% | 85% | 85% | 85% | 85% | 85% | 85%
|  |  |  | Utility-Scale Battery Storage - 4Hr | Advanced | 85% | 85% | 85% | 85% | 85% | 85% | 85% | 85% | 85% | 85% | 85% | 85% | 85% | 85% | 85% | 85% | 85% | 85% | 85% | 85% | 85% | 85% | 85% | 85% | 85% | 85% | 85% | 85% | 85%
|  |  |  | Utility-Scale Battery Storage - 4Hr | Moderate | 85% | 85% | 85% | 85% | 85% | 85% | 85% | 85% | 85% | 85% | 85% | 85% | 85% | 85% | 85% | 85% | 85% | 85% | 85% | 85% | 85% | 85% | 85% | 85% | 85% | 85% | 85% | 85% | 85%
|  |  |  | Utility-Scale Battery Storage - 4Hr | Conservative | 85% | 85% | 85% | 85% | 85% | 85% | 85% | 85% | 85% | 85% | 85% | 85% | 85% | 85% | 85% | 85% | 85% | 85% | 85% | 85% | 85% | 85% | 85% | 85% | 85% | 85% | 85% | 85% | 85%
|  |  |  | Utility-Scale Battery Storage - 6Hr | Advanced | 85% | 85% | 85% | 85% | 85% | 85% | 85% | 85% | 85% | 85% | 85% | 85% | 85% | 85% | 85% | 85% | 85% | 85% | 85% | 85% | 85% | 85% | 85% | 85% | 85% | 85% | 85% | 85% | 85%
|  |  |  | Utility-Scale Battery Storage - 6Hr | Moderate | 85% | 85% | 85% | 85% | 85% | 85% | 85% | 85% | 85% | 85% | 85% | 85% | 85% | 85% | 85% | 85% | 85% | 85% | 85% | 85% | 85% | 85% | 85% | 85% | 85% | 85% | 85% | 85% | 85%
|  |  |  | Utility-Scale Battery Storage - 6Hr | Conservative | 85% | 85% | 85% | 85% | 85% | 85% | 85% | 85% | 85% | 85% | 85% | 85% | 85% | 85% | 85% | 85% | 85% | 85% | 85% | 85% | 85% | 85% | 85% | 85% | 85% | 85% | 85% | 85% | 85%
|  |  |  | Utility-Scale Battery Storage - 8Hr | Advanced | 85% | 85% | 85% | 85% | 85% | 85% | 85% | 85% | 85% | 85% | 85% | 85% | 85% | 85% | 85% | 85% | 85% | 85% | 85% | 85% | 85% | 85% | 85% | 85% | 85% | 85% | 85% | 85% | 85%
|  |  |  | Utility-Scale Battery Storage - 8Hr | Moderate | 85% | 85% | 85% | 85% | 85% | 85% | 85% | 85% | 85% | 85% | 85% | 85% | 85% | 85% | 85% | 85% | 85% | 85% | 85% | 85% | 85% | 85% | 85% | 85% | 85% | 85% | 85% | 85% | 85%
|  |  |  | Utility-Scale Battery Storage - 8Hr | Conservative | 85% | 85% | 85% | 85% | 85% | 85% | 85% | 85% | 85% | 85% | 85% | 85% | 85% | 85% | 85% | 85% | 85% | 85% | 85% | 85% | 85% | 85% | 85% | 85% | 85% | 85% | 85% | 85% | 85%
|  |  |  | Utility-Scale Battery Storage - 10Hr | Advanced | 85% | 85% | 85% | 85% | 85% | 85% | 85% | 85% | 85% | 85% | 85% | 85% | 85% | 85% | 85% | 85% | 85% | 85% | 85% | 85% | 85% | 85% | 85% | 85% | 85% | 85% | 85% | 85% | 85%
|  |  |  | Utility-Scale Battery Storage - 10Hr | Moderate | 85% | 85% | 85% | 85% | 85% | 85% | 85% | 85% | 85% | 85% | 85% | 85% | 85% | 85% | 85% | 85% | 85% | 85% | 85% | 85% | 85% | 85% | 85% | 85% | 85% | 85% | 85% | 85% | 85%
|  |  |  | Utility-Scale Battery Storage - 10Hr | Conservative | 85% | 85% | 85% | 85% | 85% | 85% | 85% | 85% | 85% | 85% | 85% | 85% | 85% | 85% | 85% | 85% | 85% | 85% | 85% | 85% | 85% | 85% | 85% | 85% | 85% | 85% | 85% | 85% | 85%
[6 empty] | 2022 | 2023 | 2024 | 2025 | 2026 | 2027 | 2028 | 2029 | 2030 | 2031 | 2032 | 2033 | 2034 | 2035 | 2036 | 2037 | 2038 | 2039 | 2040 | 2041 | 2042 | 2043 | 2044 | 2045 | 2046 | 2047 | 2048 | 2049 | 2050
|  |  | Capacity Factor (%) | Utility-Scale Battery Storage - 2Hr | Advanced | 8.333% | 8.333% | 8.333% | 8.333% | 8.333% | 8.333% | 8.333% | 8.333% | 8.333% | 8.333% | 8.333% | 8.333% | 8.333% | 8.333% | 8.333% | 8.333% | 8.333% | 8.333% | 8.333% | 8.333% | 8.333% | 8.333% | 8.333% | 8.333% | 8.333% | 8.333% | 8.333% | 8.333% | 8.333%
|  |  |  | Utility-Scale Battery Storage - 2Hr | Moderate | 8.333% | 8.333% | 8.333% | 8.333% | 8.333% | 8.333% | 8.333% | 8.333% | 8.333% | 8.333% | 8.333% | 8.333% | 8.333% | 8.333% | 8.333% | 8.333% | 8.333% | 8.333% | 8.333% | 8.333% | 8.333% | 8.333% | 8.333% | 8.333% | 8.333% | 8.333% | 8.333% | 8.333% | 8.333%
|  |  |  | Utility-Scale Battery Storage - 2Hr | Conservative | 8.333% | 8.333% | 8.333% | 8.333% | 8.333% | 8.333% | 8.333% | 8.333% | 8.333% | 8.333% | 8.333% | 8.333% | 8.333% | 8.333% | 8.333% | 8.333% | 8.333% | 8.333% | 8.333% | 8.333% | 8.333% | 8.333% | 8.333% | 8.333% | 8.333% | 8.333% | 8.333% | 8.333% | 8.333%
|  |  |  | Utility-Scale Battery Storage - 4Hr | Advanced | 16.67% | 16.67% | 16.67% | 16.67% | 16.67% | 16.67% | 16.67% | 16.67% | 16.67% | 16.67% | 16.67% | 16.67% | 16.67% | 16.67% | 16.67% | 16.67% | 16.67% | 16.67% | 16.67% | 16.67% | 16.67% | 16.67% | 16.67% | 16.67% | 16.67% | 16.67% | 16.67% | 16.67% | 16.67%
|  |  |  | Utility-Scale Battery Storage - 4Hr | Moderate | 16.67% | 16.67% | 16.67% | 16.67% | 16.67% | 16.67% | 16.67% | 16.67% | 16.67% | 16.67% | 16.67% | 16.67% | 16.67% | 16.67% | 16.67% | 16.67% | 16.67% | 16.67% | 16.67% | 16.67% | 16.67% | 16.67% | 16.67% | 16.67% | 16.67% | 16.67% | 16.67% | 16.67% | 16.67%
|  |  |  | Utility-Scale Battery Storage - 4Hr | Conservative | 16.67% | 16.67% | 16.67% | 16.67% | 16.67% | 16.67% | 16.67% | 16.67% | 16.67% | 16.67% | 16.67% | 16.67% | 16.67% | 16.67% | 16.67% | 16.67% | 16.67% | 16.67% | 16.67% | 16.67% | 16.67% | 16.67% | 16.67% | 16.67% | 16.67% | 16.67% | 16.67% | 16.67% | 16.67%
|  |  |  | Utility-Scale Battery Storage - 6Hr | Advanced | 25% | 25% | 25% | 25% | 25% | 25% | 25% | 25% | 25% | 25% | 25% | 25% | 25% | 25% | 25% | 25% | 25% | 25% | 25% | 25% | 25% | 25% | 25% | 25% | 25% | 25% | 25% | 25% | 25%
|  |  |  | Utility-Scale Battery Storage - 6Hr | Moderate | 25% | 25% | 25% | 25% | 25% | 25% | 25% | 25% | 25% | 25% | 25% | 25% | 25% | 25% | 25% | 25% | 25% | 25% | 25% | 25% | 25% | 25% | 25% | 25% | 25% | 25% | 25% | 25% | 25%
|  |  |  | Utility-Scale Battery Storage - 6Hr | Conservative | 25% | 25% | 25% | 25% | 25% | 25% | 25% | 25% | 25% | 25% | 25% | 25% | 25% | 25% | 25% | 25% | 25% | 25% | 25% | 25% | 25% | 25% | 25% | 25% | 25% | 25% | 25% | 25% | 25%
|  |  |  | Utility-Scale Battery Storage - 8Hr | Advanced | 33.33% | 33.33% | 33.33% | 33.33% | 33.33% | 33.33% | 33.33% | 33.33% | 33.33% | 33.33% | 33.33% | 33.33% | 33.33% | 33.33% | 33.33% | 33.33% | 33.33% | 33.33% | 33.33% | 33.33% | 33.33% | 33.33% | 33.33% | 33.33% | 33.33% | 33.33% | 33.33% | 33.33% | 33.33%
|  |  |  | Utility-Scale Battery Storage - 8Hr | Moderate | 33.33% | 33.33% | 33.33% | 33.33% | 33.33% | 33.33% | 33.33% | 33.33% | 33.33% | 33.33% | 33.33% | 33.33% | 33.33% | 33.33% | 33.33% | 33.33% | 33.33% | 33.33% | 33.33% | 33.33% | 33.33% | 33.33% | 33.33% | 33.33% | 33.33% | 33.33% | 33.33% | 33.33% | 33.33%
|  |  |  | Utility-Scale Battery Storage - 8Hr | Conservative | 33.33% | 33.33% | 33.33% | 33.33% | 33.33% | 33.33% | 33.33% | 33.33% | 33.33% | 33.33% | 33.33% | 33.33% | 33.33% | 33.33% | 33.33% | 33.33% | 33.33% | 33.33% | 33.33% | 33.33% | 33.33% | 33.33% | 33.33% | 33.33% | 33.33% | 33.33% | 33.33% | 33.33% | 33.33%
|  |  |  | Utility-Scale Battery Storage - 10Hr | Advanced | 41.67% | 41.67% | 41.67% | 41.67% | 41.67% | 41.67% | 41.67% | 41.67% | 41.67% | 41.67% | 41.67% | 41.67% | 41.67% | 41.67% | 41.67% | 41.67% | 41.67% | 41.67% | 41.67% | 41.67% | 41.67% | 41.67% | 41.67% | 41.67% | 41.67% | 41.67% | 41.67% | 41.67% | 41.67%
|  |  |  | Utility-Scale Battery Storage - 10Hr | Moderate | 41.67% | 41.67% | 41.67% | 41.67% | 41.67% | 41.67% | 41.67% | 41.67% | 41.67% | 41.67% | 41.67% | 41.67% | 41.67% | 41.67% | 41.67% | 41.67% | 41.67% | 41.67% | 41.67% | 41.67% | 41.67% | 41.67% | 41.67% | 41.67% | 41.67% | 41.67% | 41.67% | 41.67% | 41.67%
|  |  |  | Utility-Scale Battery Storage - 10Hr | Conservative | 41.67% | 41.67% | 41.67% | 41.67% | 41.67% | 41.67% | 41.67% | 41.67% | 41.67% | 41.67% | 41.67% | 41.67% | 41.67% | 41.67% | 41.67% | 41.67% | 41.67% | 41.67% | 41.67% | 41.67% | 41.67% | 41.67% | 41.67% | 41.67% | 41.67% | 41.67% | 41.67% | 41.67% | 41.67%
[6 empty] | 2022 | 2023 | 2024 | 2025 | 2026 | 2027 | 2028 | 2029 | 2030 | 2031 | 2032 | 2033 | 2034 | 2035 | 2036 | 2037 | 2038 | 2039 | 2040 | 2041 | 2042 | 2043 | 2044 | 2045 | 2046 | 2047 | 2048 | 2049 | 2050
|  |  | Construction Finance Factor | CFF | Advanced | 1.0365 | 1.0365 | 1.0365 | 1.0365 | 1.0365 | 1.0365 | 1.0365 | 1.0365 | 1.0365 | 1.0365 | 1.0365 | 1.0365 | 1.0365 | 1.0365 | 1.0365 | 1.0365 | 1.0365 | 1.0365 | 1.0365 | 1.0365 | 1.0365 | 1.0365 | 1.0365 | 1.0365 | 1.0365 | 1.0365 | 1.0365 | 1.0365 | 1.0365
|  |  |  | CFF | Moderate | 1.0365 | 1.0365 | 1.0365 | 1.0365 | 1.0365 | 1.0365 | 1.0365 | 1.0365 | 1.0365 | 1.0365 | 1.0365 | 1.0365 | 1.0365 | 1.0365 | 1.0365 | 1.0365 | 1.0365 | 1.0365 | 1.0365 | 1.0365 | 1.0365 | 1.0365 | 1.0365 | 1.0365 | 1.0365 | 1.0365 | 1.0365 | 1.0365 | 1.0365
|  |  |  | CFF | Conservative | 1.0365 | 1.0365 | 1.0365 | 1.0365 | 1.0365 | 1.0365 | 1.0365 | 1.0365 | 1.0365 | 1.0365 | 1.0365 | 1.0365 | 1.0365 | 1.0365 | 1.0365 | 1.0365 | 1.0365 | 1.0365 | 1.0365 | 1.0365 | 1.0365 | 1.0365 | 1.0365 | 1.0365 | 1.0365 | 1.0365 | 1.0365 | 1.0365 | 1.0365
|  |  |  | Accumulated Interest - Year 1 | * | 1.032 | 1.032 | 1.032 | 1.032 | 1.032 | 1.032 | 1.032 | 1.032 | 1.032 | 1.032 | 1.032 | 1.032 | 1.032 | 1.032 | 1.032 | 1.032 | 1.032 | 1.032 | 1.032 | 1.032 | 1.032 | 1.032 | 1.032 | 1.032 | 1.032 | 1.032 | 1.032 | 1.032 | 1.032
|  |  |  | Accumulated Interest - Year 2 | * | 1.0991 | 1.0991 | 1.0991 | 1.0991 | 1.0991 | 1.0991 | 1.0991 | 1.0991 | 1.0991 | 1.0991 | 1.0991 | 1.0991 | 1.0991 | 1.0991 | 1.0991 | 1.0991 | 1.0991 | 1.0991 | 1.0991 | 1.0991 | 1.0991 | 1.0991 | 1.0991 | 1.0991 | 1.0991 | 1.0991 | 1.0991 | 1.0991 | 1.0991
|  |  |  | Accumulated Interest - Year 3 | * | 1.1705 | 1.1705 | 1.1705 | 1.1705 | 1.1705 | 1.1705 | 1.1705 | 1.1705 | 1.1705 | 1.1705 | 1.1705 | 1.1705 | 1.1705 | 1.1705 | 1.1705 | 1.1705 | 1.1705 | 1.1705 | 1.1705 | 1.1705 | 1.1705 | 1.1705 | 1.1705 | 1.1705 | 1.1705 | 1.1705 | 1.1705 | 1.1705 | 1.1705
|  |  |  | Accumulated Equity Cost - Year 1 | Advanced | 1.0548 | 1.0548 | 1.0548 | 1.0548 | 1.0548 | 1.0548 | 1.0548 | 1.0548 | 1.0548 | 1.0548 | 1.0548 | 1.0548 | 1.0548 | 1.0548 | 1.0548 | 1.0548 | 1.0548 | 1.0548 | 1.0548 | 1.0548 | 1.0548 | 1.0548 | 1.0548 | 1.0548 | 1.0548 | 1.0548 | 1.0548 | 1.0548 | 1.0548
|  |  |  | Accumulated Equity Cost - Year 2 | Advanced | 1.1734 | 1.1734 | 1.1734 | 1.1734 | 1.1734 | 1.1734 | 1.1734 | 1.1734 | 1.1734 | 1.1734 | 1.1734 | 1.1734 | 1.1734 | 1.1734 | 1.1734 | 1.1734 | 1.1734 | 1.1734 | 1.1734 | 1.1734 | 1.1734 | 1.1734 | 1.1734 | 1.1734 | 1.1734 | 1.1734 | 1.1734 | 1.1734 | 1.1734
|  |  |  | Accumulated Equity Cost - Year 3 | Advanced | 1.3054 | 1.3054 | 1.3054 | 1.3054 | 1.3054 | 1.3054 | 1.3054 | 1.3054 | 1.3054 | 1.3054 | 1.3054 | 1.3054 | 1.3054 | 1.3054 | 1.3054 | 1.3054 | 1.3054 | 1.3054 | 1.3054 | 1.3054 | 1.3054 | 1.3054 | 1.3054 | 1.3054 | 1.3054 | 1.3054 | 1.3054 | 1.3054 | 1.3054
|  |  |  | Accumulated Equity Cost - Year 1 | Moderate | 1.0548 | 1.0548 | 1.0548 | 1.0548 | 1.0548 | 1.0548 | 1.0548 | 1.0548 | 1.0548 | 1.0548 | 1.0548 | 1.0548 | 1.0548 | 1.0548 | 1.0548 | 1.0548 | 1.0548 | 1.0548 | 1.0548 | 1.0548 | 1.0548 | 1.0548 | 1.0548 | 1.0548 | 1.0548 | 1.0548 | 1.0548 | 1.0548 | 1.0548
|  |  |  | Accumulated Equity Cost - Year 2 | Moderate | 1.1734 | 1.1734 | 1.1734 | 1.1734 | 1.1734 | 1.1734 | 1.1734 | 1.1734 | 1.1734 | 1.1734 | 1.1734 | 1.1734 | 1.1734 | 1.1734 | 1.1734 | 1.1734 | 1.1734 | 1.1734 | 1.1734 | 1.1734 | 1.1734 | 1.1734 | 1.1734 | 1.1734 | 1.1734 | 1.1734 | 1.1734 | 1.1734 | 1.1734
|  |  |  | Accumulated Equity Cost - Year 3 | Moderate | 1.3054 | 1.3054 | 1.3054 | 1.3054 | 1.3054 | 1.3054 | 1.3054 | 1.3054 | 1.3054 | 1.3054 | 1.3054 | 1.3054 | 1.3054 | 1.3054 | 1.3054 | 1.3054 | 1.3054 | 1.3054 | 1.3054 | 1.3054 | 1.3054 | 1.3054 | 1.3054 | 1.3054 | 1.3054 | 1.3054 | 1.3054 | 1.3054 | 1.3054
|  |  |  | Accumulated Equity Cost - Year 1 | Conservative | 1.0548 | 1.0548 | 1.0548 | 1.0548 | 1.0548 | 1.0548 | 1.0548 | 1.0548 | 1.0548 | 1.0548 | 1.0548 | 1.0548 | 1.0548 | 1.0548 | 1.0548 | 1.0548 | 1.0548 | 1.0548 | 1.0548 | 1.0548 | 1.0548 | 1.0548 | 1.0548 | 1.0548 | 1.0548 | 1.0548 | 1.0548 | 1.0548 | 1.0548
|  |  |  | Accumulated Equity Cost - Year 2 | Conservative | 1.1734 | 1.1734 | 1.1734 | 1.1734 | 1.1734 | 1.1734 | 1.1734 | 1.1734 | 1.1734 | 1.1734 | 1.1734 | 1.1734 | 1.1734 | 1.1734 | 1.1734 | 1.1734 | 1.1734 | 1.1734 | 1.1734 | 1.1734 | 1.1734 | 1.1734 | 1.1734 | 1.1734 | 1.1734 | 1.1734 | 1.1734 | 1.1734 | 1.1734
|  |  |  | Accumulated Equity Cost - Year 3 | Conservative | 1.3054 | 1.3054 | 1.3054 | 1.3054 | 1.3054 | 1.3054 | 1.3054 | 1.3054 | 1.3054 | 1.3054 | 1.3054 | 1.3054 | 1.3054 | 1.3054 | 1.3054 | 1.3054 | 1.3054 | 1.3054 | 1.3054 | 1.3054 | 1.3054 | 1.3054 | 1.3054 | 1.3054 | 1.3054 | 1.3054 | 1.3054 | 1.3054 | 1.3054
Data Sources for Default Inputs | bar: 2022 to 2038
|  | Current Costs: |  |  |  | 2024: Citation; 2029: Dollar Year; 2030: Escalation Index
|  | Available Capacity (GW) |  |  |  | 2024: N/A
|  | Net Capacity Factor (%) |  |  |  | 2024: N/A; 2031: Assumes one cycle per day
|  | Overnight Capital Cost ($/kW) |  |  |  | 2024: Ramasamy et al. (2023)
|  | Fixed Operating Expenses ($/kW-yr) |  |  |  | 2024: Ramasamy et al. (2023)
|  | Variable Operating Expenses ($/MWh) |  |  |  | 2024: N/A
|  | Spur Line Cost ($/kW) |  |  |  | 2024: N/A
|  | Future Projections Costs: |  |  |  | 2024: Citation; 2029: Dollar Year; 2030: Escalation Index
|  | Net Capacity Factor (%) |  |  |  | 2024: N/A; 2031: Assumes one cycle per day
|  | Overnight Capital Cost ($/kW) |  |  |  | 2024: Cole and Karmakar (2023); 2031: Advanced costs for 2024 were adjusted to be interpolated from the 2023 starting cost to the 2025 cost from Cole and Karmakar
|  | 2021 to 2022 overnight capital cost adjustments (%) |  |  |  | 2024: N/A; 2031: Already captured in projections
|  | Fixed Operating Expenses ($/kW-yr) |  |  |  | 2024: Cole and Karmakar (2023)
|  | Variable Operating Expenses ($/MWh) |  |  |  | 2024: Cole and Karmakar (2023)
|  | Grid Connection Cost ($/kW) |  |  |  | 2024: N/A
|  |  | All monetary values are in Nominal $ |  |  | 2022 | 2023 | 2024 | 2025 | 2026 | 2027 | 2028 | 2029 | 2030 | 2031 | 2032 | 2033 | 2034 | 2035 | 2036 | 2037 | 2038 | 2039 | 2040 | 2041 | 2042 | 2043 | 2044 | 2045 | 2046 | 2047 | 2048 | 2049 | 2050
|  |  | CAPEX ($/kW) | Utility-Scale Battery Storage - 2Hr | Advanced | 2.4586e-19 | 0.69103 | 0.69103 | 0.69103 | 0.69103 | 0.69103 | 0.69103 | 0.69103 | 0.69103 | 0.69103 | 0.69103 | 0.69103 | 0.69103 | 0.69103 | 0.69103 | 0.69103 | 0.69103 | 0.69103 | 0.69103 | 0.69103 | 0.69103 | 0.69103 | 0.69103 | 0.69103 | 0.69103 | 0.69103 | 0.69103 | 0.69103 | 0.69103
|  |  |  | Utility-Scale Battery Storage - 2Hr | Moderate | 1290.3512 | 1310.1353 | 1261.4821 | 1151.085 | 1151.7248 | 1151.7306 | 1151.0781 | 1149.744 | 1147.7058 | 1162.0246 | 1176.3317 | 1190.617 | 1204.8697 | 1219.0786 | 1233.2316 | 1247.3162 | 1261.3193 | 1275.2268 | 1289.0242 | 1302.696 | 1316.2261 | 1329.5974 | 1342.792 | 1355.7912 | 1368.575 | 1381.1228 | 1393.4126 | 1405.4214 | 1417.1251
|  |  |  | Utility-Scale Battery Storage - 2Hr | Conservative | 1290.3512 | 1310.1353 | 1411.1473 | 1427.875 | 1416.9966 | 1404.6324 | 1390.7084 | 1375.1466 | 1357.8649 | 1383.1684 | 1408.8884 | 1435.0299 | 1461.598 | 1488.5976 | 1516.0336 | 1543.9111 | 1572.2349 | 1601.01 | 1630.2412 | 1659.9333 | 1690.0911 | 1720.7193 | 1751.8227 | 1783.4058 | 1815.4731 | 1848.0292 | 1881.0784 | 1914.625 | 1948.6733
|  |  |  | Utility-Scale Battery Storage - 4Hr | Advanced | 2100.7782 | 2132.3036 | 1823.3747 | 1497.6797 | 1474.8178 | 1449.8777 | 1422.7673 | 1393.3948 | 1361.6863 | 1373.5265 | 1385.1076 | 1396.3863 | 1407.3869 | 1418.0905 | 1428.3984 | 1438.3609 | 1447.9288 | 1457.0761 | 1465.7479 | 1473.9713 | 1481.721 | 1488.905 | 1495.491 | 1501.5076 | 1506.8904 | 1511.6039 | 1515.5763 | 1518.8384 | 1521.3558
|  |  |  | Utility-Scale Battery Storage - 4Hr | Moderate | 2100.7782 | 2132.3036 | 2036.3252 | 1842.9938 | 1831.6606 | 1818.6046 | 1803.746 | 1787.0022 | 1768.2872 | 1786.5365 | 1804.5939 | 1822.4385 | 1840.0484 | 1857.4008 | 1874.4719 | 1891.2367 | 1907.6695 | 1923.7432 | 1939.4297 | 1954.6996 | 1969.5225 | 1983.8666 | 1997.6987 | 2010.9845 | 2023.6881 | 2035.7723 | 2047.1983 | 2057.9259 | 2067.9131
|  |  |  | Utility-Scale Battery Storage - 4Hr | Conservative | 2100.7782 | 2132.3036 | 2300.3833 | 2326.0221 | 2299.1704 | 2269.5235 | 2236.9586 | 2201.3484 | 2162.5613 | 2202.3349 | 2242.7456 | 2283.8004 | 2325.5061 | 2367.8698 | 2410.8982 | 2454.5982 | 2498.9763 | 2544.0392 | 2589.7934 | 2636.2452 | 2683.4011 | 2731.267 | 2779.8492 | 2829.1534 | 2879.1854 | 2929.9508 | 2981.455 | 3033.7032 | 3086.7004
|  |  |  | Utility-Scale Battery Storage - 6Hr | Advanced | 2911.2052 | 2954.4719 | 2519.1028 | 2060.6307 | 2027.1461 | 1990.7336 | 1951.1726 | 1908.3713 | 1863.0828 | 1878.5541 | 1893.6345 | 1907.3824 | 1921.5703 | 1936.3 | 1948.5267 | 1961.1689 | 1973.2255 | 1984.6593 | 1994.3255 | 2004.3692 | 2014.9122 | 2023.4564 | 2029.9378 | 2036.7412 | 2042.6164 | 2047.5128 | 2049.9934 | 2052.7379 | 2055.9015
|  |  |  | Utility-Scale Battery Storage - 6Hr | Moderate | 2911.2052 | 2954.4719 | 2811.1684 | 2534.9026 | 2511.5964 | 2485.4786 | 2456.4139 | 2424.2604 | 2388.8685 | 2411.0484 | 2432.8562 | 2454.2601 | 2475.2271 | 2495.7231 | 2515.7121 | 2535.1572 | 2554.0197 | 2572.2596 | 2589.8352 | 2606.7032 | 2622.8189 | 2638.1357 | 2652.6054 | 2666.1778 | 2678.8011 | 2690.4218 | 2700.984 | 2710.4303 | 2718.7012
|  |  |  | Utility-Scale Battery Storage - 6Hr | Conservative | 2911.2052 | 2954.4719 | 3189.6194 | 3224.1691 | 3181.3442 | 3134.4146 | 3083.2088 | 3027.5502 | 2967.2578 | 3021.5015 | 3076.6028 | 3132.5708 | 3189.4143 | 3247.1421 | 3305.7629 | 3365.2853 | 3425.7177 | 3487.0684 | 3549.3456 | 3612.5572 | 3676.7111 | 3741.8148 | 3807.8757 | 3874.9011 | 3942.8978 | 4011.8725 | 4081.8317 | 4152.7814 | 4224.7274
|  |  |  | Utility-Scale Battery Storage - 8Hr | Advanced | 3721.6322 | 3776.6402 | 3214.8309 | 2623.5818 | 2579.4743 | 2531.5895 | 2479.578 | 2423.3478 | 2364.4793 | 2383.5818 | 2402.1615 | 2418.3785 | 2435.7538 | 2454.5096 | 2468.655 | 2483.977 | 2498.5223 | 2512.2425 | 2522.9031 | 2534.7672 | 2548.1035 | 2558.0078 | 2564.3845 | 2571.9748 | 2578.3424 | 2583.4217 | 2584.4104 | 2586.6373 | 2590.4472
|  |  |  | Utility-Scale Battery Storage - 8Hr | Moderate | 3721.6322 | 3776.6402 | 3586.0115 | 3226.8114 | 3191.5322 | 3152.3526 | 3109.0818 | 3061.5186 | 3009.4499 | 3035.5603 | 3061.1184 | 3086.0816 | 3110.4059 | 3134.0453 | 3156.9524 | 3179.0777 | 3200.37 | 3220.776 | 3240.2407 | 3258.7069 | 3276.1154 | 3292.4049 | 3307.512 | 3321.3711 | 3333.9142 | 3345.0712 | 3354.7697 | 3362.9348 | 3369.4892
|  |  |  | Utility-Scale Battery Storage - 8Hr | Conservative | 6.2713e+21 | 2.505 | 2.505 | 2.505 | 2.505 | 2.505 | 2.505 | 2.505 | 2.505 | 2.505 | 2.505 | 2.505 | 2.505 | 2.505 | 2.505 | 2.505 | 2.505 | 2.505 | 2.505 | 2.505 | 2.505 | 2.505 | 2.505 | 2.505 | 2.505 | 2.505 | 2.505 | 2.505 | 2.505
|  |  |  | Utility-Scale Battery Storage - 10Hr | Advanced | 7.637e+21 | 2.0731 | 2.0731 | 2.0731 | 2.0731 | 2.0731 | 2.0731 | 2.0731 | 2.0731 | 2.0731 | 2.0731 | 2.0731 | 2.0731 | 2.0731 | 2.0731 | 2.0731 | 2.0731 | 2.0731 | 2.0731 | 2.0731 | 2.0731 | 2.0731 | 2.0731 | 2.0731 | 2.0731 | 2.0731 | 2.0731 | 2.0731 | 2.0731
|  |  |  | Utility-Scale Battery Storage - 10Hr | Moderate | 7.637e+21 | 3.0232 | 3.0232 | 3.0232 | 3.0232 | 3.0232 | 3.0232 | 3.0232 | 3.0232 | 3.0232 | 3.0232 | 3.0232 | 3.0232 | 3.0232 | 3.0232 | 3.0232 | 3.0232 | 3.0232 | 3.0232 | 3.0232 | 3.0232 | 3.0232 | 3.0232 | 3.0232 | 3.0232 | 3.0232 | 3.0232 | 3.0232 | 3.0232
|  |  |  | Utility-Scale Battery Storage - 10Hr | Conservative | 3.7483e+30 | 3.0232 | 3.0232 | 3.0232 | 3.0232 | 3.0232 | 3.0232 | 3.0232 | 3.0232 | 3.0232 | 3.0232 | 3.0232 | 3.0232 | 3.0232 | 3.0232 | 3.0232 | 3.0232 | 3.0232 | 3.0232 | 3.0232 | 3.0232 | 3.0232 | 3.0232 | 3.0232 | 3.0232 | 3.0232 | 3.0232 | 3.0232 | 3.0232
0
[6 empty] | 1.6723e+30 | 2023 | 2024 | 2025 | 2026 | 2027 | 2028 | 2029 | 2030 | 2031 | 2032 | 2033 | 2034 | 2035 | 2036 | 2037 | 2038 | 2039 | 2040 | 2041 | 2042 | 2043 | 2044 | 2045 | 2046 | 2047 | 2048 | 2049 | 2050
|  |  | Construction Financing Cost ($/kW) | Utility-Scale Battery Storage - 2Hr | Advanced | 9.4242e-21 | 0.024361 | 0.024361 | 0.024361 | 0.024361 | 0.024361 | 0.024361 | 0.024361 | 0.024361 | 0.024361 | 0.024361 | 0.024361 | 0.024361 | 0.024361 | 0.024361 | 0.024361 | 0.024361 | 0.024361 | 0.024361 | 0.024361 | 0.024361 | 0.024361 | 0.024361 | 0.024361 | 0.024361 | 0.024361 | 0.024361 | 0.024361 | 0.024361
|  |  |  | Utility-Scale Battery Storage - 2Hr | Moderate | 45.4884 | 0.033496 | 0.033496 | 0.033496 | 0.033496 | 0.033496 | 0.033496 | 0.033496 | 0.033496 | 0.033496 | 0.033496 | 0.033496 | 0.033496 | 0.033496 | 0.033496 | 0.033496 | 0.033496 | 0.033496 | 0.033496 | 0.033496 | 0.033496 | 0.033496 | 0.033496 | 0.033496 | 0.033496 | 0.033496 | 0.033496 | 0.033496 | 0.033496
|  |  |  | Utility-Scale Battery Storage - 2Hr | Conservative | 2.8977e-20 | 0.033496 | 0.033496 | 0.033496 | 0.033496 | 0.033496 | 0.033496 | 0.033496 | 0.033496 | 0.033496 | 0.033496 | 0.033496 | 0.033496 | 0.033496 | 0.033496 | 0.033496 | 0.033496 | 0.033496 | 0.033496 | 0.033496 | 0.033496 | 0.033496 | 0.033496 | 0.033496 | 0.033496 | 0.033496 | 0.033496 | 0.033496 | 0.033496
|  |  |  | Utility-Scale Battery Storage - 4Hr | Advanced | 4.7177e-20 | 0.036541 | 0.036541 | 0.036541 | 0.036541 | 0.036541 | 0.036541 | 0.036541 | 0.036541 | 0.036541 | 0.036541 | 0.036541 | 0.036541 | 0.036541 | 0.036541 | 0.036541 | 0.036541 | 0.036541 | 0.036541 | 0.036541 | 0.036541 | 0.036541 | 0.036541 | 0.036541 | 0.036541 | 0.036541 | 0.036541 | 0.036541 | 0.036541
|  |  |  | Utility-Scale Battery Storage - 4Hr | Moderate | 4.7177e-20 | 0.051766 | 0.051766 | 0.051766 | 0.051766 | 0.051766 | 0.051766 | 0.051766 | 0.051766 | 0.051766 | 0.051766 | 0.051766 | 0.051766 | 0.051766 | 0.051766 | 0.051766 | 0.051766 | 0.051766 | 0.051766 | 0.051766 | 0.051766 | 0.051766 | 0.051766 | 0.051766 | 0.051766 | 0.051766 | 0.051766 | 0.051766 | 0.051766
|  |  |  | Utility-Scale Battery Storage - 4Hr | Conservative | 9.5523e-20 | 0.051766 | 0.051766 | 0.051766 | 0.051766 | 0.051766 | 0.051766 | 0.051766 | 0.051766 | 0.051766 | 0.051766 | 0.051766 | 0.051766 | 0.051766 | 0.051766 | 0.051766 | 0.051766 | 0.051766 | 0.051766 | 0.051766 | 0.051766 | 0.051766 | 0.051766 | 0.051766 | 0.051766 | 0.051766 | 0.051766 | 0.051766 | 0.051766
|  |  |  | Utility-Scale Battery Storage - 6Hr | Advanced | 1.3237e-19 | 0.048721 | 0.048721 | 0.048721 | 0.048721 | 0.048721 | 0.048721 | 0.048721 | 0.048721 | 0.048721 | 0.048721 | 0.048721 | 0.048721 | 0.048721 | 0.048721 | 0.048721 | 0.048721 | 0.048721 | 0.048721 | 0.048721 | 0.048721 | 0.048721 | 0.048721 | 0.048721 | 0.048721 | 0.048721 | 0.048721 | 0.048721 | 0.048721
|  |  |  | Utility-Scale Battery Storage - 6Hr | Moderate | 1.3237e-19 | 0.070037 | 0.070037 | 0.070037 | 0.070037 | 0.070037 | 0.070037 | 0.070037 | 0.070037 | 0.070037 | 0.070037 | 0.070037 | 0.070037 | 0.070037 | 0.070037 | 0.070037 | 0.070037 | 0.070037 | 0.070037 | 0.070037 | 0.070037 | 0.070037 | 0.070037 | 0.070037 | 0.070037 | 0.070037 | 0.070037 | 0.070037 | 0.070037
|  |  |  | Utility-Scale Battery Storage - 6Hr | Conservative | 2.6803e-19 | 0.070037 | 0.070037 | 0.070037 | 0.070037 | 0.070037 | 0.070037 | 0.070037 | 0.070037 | 0.070037 | 0.070037 | 0.070037 | 0.070037 | 0.070037 | 0.070037 | 0.070037 | 0.070037 | 0.070037 | 0.070037 | 0.070037 | 0.070037 | 0.070037 | 0.070037 | 0.070037 | 0.070037 | 0.070037 | 0.070037 | 0.070037 | 0.070037
|  |  |  | Utility-Scale Battery Storage - 8Hr | Advanced | 3.4264e-19 | 0.060902 | 0.060902 | 0.060902 | 0.060902 | 0.060902 | 0.060902 | 0.060902 | 0.060902 | 0.060902 | 0.060902 | 0.060902 | 0.060902 | 0.060902 | 0.060902 | 0.060902 | 0.060902 | 0.060902 | 0.060902 | 0.060902 | 0.060902 | 0.060902 | 0.060902 | 0.060902 | 0.060902 | 0.060902 | 0.060902 | 0.060902 | 0.060902
|  |  |  | Utility-Scale Battery Storage - 8Hr | Moderate | 3.4264e-19 | 0.088307 | 0.088307 | 0.088307 | 0.088307 | 0.088307 | 0.088307 | 0.088307 | 0.088307 | 0.088307 | 0.088307 | 0.088307 | 0.088307 | 0.088307 | 0.088307 | 0.088307 | 0.088307 | 0.088307 | 0.088307 | 0.088307 | 0.088307 | 0.088307 | 0.088307 | 0.088307 | 0.088307 | 0.088307 | 0.088307 | 0.088307 | 0.088307
|  |  |  | Utility-Scale Battery Storage - 8Hr | Conservative | 6.9377e-19 | 0.088307 | 0.088307 | 0.088307 | 0.088307 | 0.088307 | 0.088307 | 0.088307 | 0.088307 | 0.088307 | 0.088307 | 0.088307 | 0.088307 | 0.088307 | 0.088307 | 0.088307 | 0.088307 | 0.088307 | 0.088307 | 0.088307 | 0.088307 | 0.088307 | 0.088307 | 0.088307 | 0.088307 | 0.088307 | 0.088307 | 0.088307 | 0.088307
|  |  |  | Utility-Scale Battery Storage - 10Hr | Advanced | 8.4485e-19 | 0.073082 | 0.073082 | 0.073082 | 0.073082 | 0.073082 | 0.073082 | 0.073082 | 0.073082 | 0.073082 | 0.073082 | 0.073082 | 0.073082 | 0.073082 | 0.073082 | 0.073082 | 0.073082 | 0.073082 | 0.073082 | 0.073082 | 0.073082 | 0.073082 | 0.073082 | 0.073082 | 0.073082 | 0.073082 | 0.073082 | 0.073082 | 0.073082
|  |  |  | Utility-Scale Battery Storage - 10Hr | Moderate | 8.4485e-19 | 0.10658 | 0.10658 | 0.10658 | 0.10658 | 0.10658 | 0.10658 | 0.10658 | 0.10658 | 0.10658 | 0.10658 | 0.10658 | 0.10658 | 0.10658 | 0.10658 | 0.10658 | 0.10658 | 0.10658 | 0.10658 | 0.10658 | 0.10658 | 0.10658 | 0.10658 | 0.10658 | 0.10658 | 0.10658 | 0.10658 | 0.10658 | 0.10658
|  |  |  | Utility-Scale Battery Storage - 10Hr | Conservative | 1.7106e-18 | 0.10658 | 0.10658 | 0.10658 | 0.10658 | 0.10658 | 0.10658 | 0.10658 | 0.10658 | 0.10658 | 0.10658 | 0.10658 | 0.10658 | 0.10658 | 0.10658 | 0.10658 | 0.10658 | 0.10658 | 0.10658 | 0.10658 | 0.10658 | 0.10658 | 0.10658 | 0.10658 | 0.10658 | 0.10658 | 0.10658 | 0.10658 | 0.10658
0
[6 empty] | 2.165e-17 | 2023 | 2024 | 2025 | 2026 | 2027 | 2028 | 2029 | 2030 | 2031 | 2032 | 2033 | 2034 | 2035 | 2036 | 2037 | 2038 | 2039 | 2040 | 2041 | 2042 | 2043 | 2044 | 2045 | 2046 | 2047 | 2048 | 2049 | 2050
|  |  | Overnight Capital Cost ($/kW) | Utility-Scale Battery Storage - 2Hr | Advanced | 2.3719e-19 | 0.66667 | 0.66667 | 0.66667 | 0.66667 | 0.66667 | 0.66667 | 0.66667 | 0.66667 | 0.66667 | 0.66667 | 0.66667 | 0.66667 | 0.66667 | 0.66667 | 0.66667 | 0.66667 | 0.66667 | 0.66667 | 0.66667 | 0.66667 | 0.66667 | 0.66667 | 0.66667 | 0.66667 | 0.66667 | 0.66667 | 0.66667 | 0.66667
|  |  |  | Utility-Scale Battery Storage - 2Hr | Moderate | 1144.8628 | 0.91667 | 0.91667 | 0.91667 | 0.91667 | 0.91667 | 0.91667 | 0.91667 | 0.91667 | 0.91667 | 0.91667 | 0.91667 | 0.91667 | 0.91667 | 0.91667 | 0.91667 | 0.91667 | 0.91667 | 0.91667 | 0.91667 | 0.91667 | 0.91667 | 0.91667 | 0.91667 | 0.91667 | 0.91667 | 0.91667 | 0.91667 | 0.91667
|  |  |  | Utility-Scale Battery Storage - 2Hr | Conservative | 4.4921e-07 | 0.91667 | 0.91667 | 0.91667 | 0.91667 | 0.91667 | 0.91667 | 0.91667 | 0.91667 | 0.91667 | 0.91667 | 0.91667 | 0.91667 | 0.91667 | 0.91667 | 0.91667 | 0.91667 | 0.91667 | 0.91667 | 0.91667 | 0.91667 | 0.91667 | 0.91667 | 0.91667 | 0.91667 | 0.91667 | 0.91667 | 0.91667 | 0.91667
|  |  |  | Utility-Scale Battery Storage - 4Hr | Advanced | 7.5599e-07 | bar: 2023 to 2050
|  |  |  | Utility-Scale Battery Storage - 4Hr | Moderate | 7.5599e-07 | 1.4167 | 1.4167 | 1.4167 | 1.4167 | 1.4167 | 1.4167 | 1.4167 | 1.4167 | 1.4167 | 1.4167 | 1.4167 | 1.4167 | 1.4167 | 1.4167 | 1.4167 | 1.4167 | 1.4167 | 1.4167 | 1.4167 | 1.4167 | 1.4167 | 1.4167 | 1.4167 | 1.4167 | 1.4167 | 1.4167 | 1.4167 | 1.4167
|  |  |  | Utility-Scale Battery Storage - 4Hr | Conservative | 183.252 | 1.4167 | 1.4167 | 1.4167 | 1.4167 | 1.4167 | 1.4167 | 1.4167 | 1.4167 | 1.4167 | 1.4167 | 1.4167 | 1.4167 | 1.4167 | 1.4167 | 1.4167 | 1.4167 | 1.4167 | 1.4167 | 1.4167 | 1.4167 | 1.4167 | 1.4167 | 1.4167 | 1.4167 | 1.4167 | 1.4167 | 1.4167 | 1.4167
|  |  |  | Utility-Scale Battery Storage - 6Hr | Advanced | 257.6151 | 1.3333 | 1.3333 | 1.3333 | 1.3333 | 1.3333 | 1.3333 | 1.3333 | 1.3333 | 1.3333 | 1.3333 | 1.3333 | 1.3333 | 1.3333 | 1.3333 | 1.3333 | 1.3333 | 1.3333 | 1.3333 | 1.3333 | 1.3333 | 1.3333 | 1.3333 | 1.3333 | 1.3333 | 1.3333 | 1.3333 | 1.3333 | 1.3333
|  |  |  | Utility-Scale Battery Storage - 6Hr | Moderate | 257.6151 | 1.9167 | 1.9167 | 1.9167 | 1.9167 | 1.9167 | 1.9167 | 1.9167 | 1.9167 | 1.9167 | 1.9167 | 1.9167 | 1.9167 | 1.9167 | 1.9167 | 1.9167 | 1.9167 | 1.9167 | 1.9167 | 1.9167 | 1.9167 | 1.9167 | 1.9167 | 1.9167 | 1.9167 | 1.9167 | 1.9167 | 1.9167 | 1.9167
|  |  |  | Utility-Scale Battery Storage - 6Hr | Conservative | 62445715624.8297 | 1.9167 | 1.9167 | 1.9167 | 1.9167 | 1.9167 | 1.9167 | 1.9167 | 1.9167 | 1.9167 | 1.9167 | 1.9167 | 1.9167 | 1.9167 | 1.9167 | 1.9167 | 1.9167 | 1.9167 | 1.9167 | 1.9167 | 1.9167 | 1.9167 | 1.9167 | 1.9167 | 1.9167 | 1.9167 | 1.9167 | 1.9167 | 1.9167
|  |  |  | Utility-Scale Battery Storage - 8Hr | Advanced | 80471279816.1098 | 1.6667 | 1.6667 | 1.6667 | 1.6667 | 1.6667 | 1.6667 | 1.6667 | 1.6667 | 1.6667 | 1.6667 | 1.6667 | 1.6667 | 1.6667 | 1.6667 | 1.6667 | 1.6667 | 1.6667 | 1.6667 | 1.6667 | 1.6667 | 1.6667 | 1.6667 | 1.6667 | 1.6667 | 1.6667 | 1.6667 | 1.6667 | 1.6667
|  |  |  | Utility-Scale Battery Storage - 8Hr | Moderate | 80471279816.1098 | 2.4167 | 2.4167 | 2.4167 | 2.4167 | 2.4167 | 2.4167 | 2.4167 | 2.4167 | 2.4167 | 2.4167 | 2.4167 | 2.4167 | 2.4167 | 2.4167 | 2.4167 | 2.4167 | 2.4167 | 2.4167 | 2.4167 | 2.4167 | 2.4167 | 2.4167 | 2.4167 | 2.4167 | 2.4167 | 2.4167 | 2.4167 | 2.4167
|  |  |  | Utility-Scale Battery Storage - 8Hr | Conservative | 1.9506e+19 | 2.4167 | 2.4167 | 2.4167 | 2.4167 | 2.4167 | 2.4167 | 2.4167 | 2.4167 | 2.4167 | 2.4167 | 2.4167 | 2.4167 | 2.4167 | 2.4167 | 2.4167 | 2.4167 | 2.4167 | 2.4167 | 2.4167 | 2.4167 | 2.4167 | 2.4167 | 2.4167 | 2.4167 | 2.4167 | 2.4167 | 2.4167 | 2.4167
|  |  |  | Utility-Scale Battery Storage - 10Hr | Advanced | 2.3876e+19 | 2 | 2 | 2 | 2 | 2 | 2 | 2 | 2 | 2 | 2 | 2 | 2 | 2 | 2 | 2 | 2 | 2 | 2 | 2 | 2 | 2 | 2 | 2 | 2 | 2 | 2 | 2 | 2
|  |  |  | Utility-Scale Battery Storage - 10Hr | Moderate | 2.3876e+19 | 2.9167 | 2.9167 | 2.9167 | 2.9167 | 2.9167 | 2.9167 | 2.9167 | 2.9167 | 2.9167 | 2.9167 | 2.9167 | 2.9167 | 2.9167 | 2.9167 | 2.9167 | 2.9167 | 2.9167 | 2.9167 | 2.9167 | 2.9167 | 2.9167 | 2.9167 | 2.9167 | 2.9167 | 2.9167 | 2.9167 | 2.9167 | 2.9167
|  |  |  | Utility-Scale Battery Storage - 10Hr | Conservative | 5.7874e+27 | 2.9167 | 2.9167 | 2.9167 | 2.9167 | 2.9167 | 2.9167 | 2.9167 | 2.9167 | 2.9167 | 2.9167 | 2.9167 | 2.9167 | 2.9167 | 2.9167 | 2.9167 | 2.9167 | 2.9167 | 2.9167 | 2.9167 | 2.9167 | 2.9167 | 2.9167 | 2.9167 | 2.9167 | 2.9167 | 2.9167 | 2.9167 | 2.9167
[6 empty] | 2022 | 2023 | 2024 | 2025 | 2026 | 2027 | 2028 | 2029 | 2030 | 2031 | 2032 | 2033 | 2034 | 2035 | 2036 | 2037 | 2038 | 2039 | 2040 | 2041 | 2042 | 2043 | 2044 | 2045 | 2046 | 2047 | 2048 | 2049 | 2050
|  |  | Fixed Operation and Maintenance Expenses ($/kW-yr) | Utility-Scale Battery Storage - 2Hr | Advanced | 5.9298e-21 | 0.016667 | 0.016667 | 0.016667 | 0.016667 | 0.016667 | 0.016667 | 0.016667 | 0.016667 | 0.016667 | 0.016667 | 0.016667 | 0.016667 | 0.016667 | 0.016667 | 0.016667 | 0.016667 | 0.016667 | 0.016667 | 0.016667 | 0.016667 | 0.016667 | 0.016667 | 0.016667 | 0.016667 | 0.016667 | 0.016667 | 0.016667 | 0.016667
|  |  |  | Utility-Scale Battery Storage - 2Hr | Moderate | 28.6216 | 29.0362 | 27.7987 | 25.0704 | 25.0186 | 24.9497 | 24.8633 | 24.7586 | 24.6351 | 24.9043 | 25.1714 | 25.4359 | 25.6976 | 25.9563 | 26.2115 | 26.4629 | 26.7101 | 26.9527 | 27.1904 | 27.4227 | 27.6491 | 27.8692 | 28.0824 | 28.2884 | 28.4864 | 28.676 | 28.8565 | 29.0274 | 29.1879
|  |  |  | Utility-Scale Battery Storage - 2Hr | Conservative | 28.6216 | 29.0362 | 31.4084 | 31.7462 | 31.4166 | 31.0494 | 30.6428 | 30.195 | 29.7039 | 30.238 | 30.7803 | 31.3308 | 31.8896 | 32.4567 | 33.0323 | 33.6164 | 34.209 | 34.8102 | 35.4201 | 36.0388 | 36.6662 | 37.3025 | 37.9477 | 38.6019 | 39.265 | 39.9372 | 40.6184 | 41.3087 | 42.0082
|  |  |  | Utility-Scale Battery Storage - 4Hr | Advanced | 48.168 | 48.8659 | 41.3508 | 33.4298 | 32.8111 | 32.1406 | 31.416 | 30.6351 | 29.7961 | 30.0055 | 30.2068 | 30.3988 | 30.5821 | 30.7562 | 30.9187 | 31.0706 | 31.2109 | 31.3387 | 31.4528 | 31.5536 | 31.6406 | 31.7115 | 31.7653 | 31.8029 | 31.8224 | 31.823 | 31.803 | 31.7629 | 31.7019
|  |  |  | Utility-Scale Battery Storage - 4Hr | Moderate | 48.168 | 48.8659 | 46.4869 | 41.7584 | 41.4177 | 41.0338 | 40.6047 | 40.1284 | 39.6027 | 39.9667 | 40.3242 | 40.6746 | 41.0173 | 41.3518 | 41.6774 | 41.9934 | 42.2992 | 42.5941 | 42.8773 | 43.1482 | 43.4057 | 43.6493 | 43.8779 | 44.0908 | 44.2869 | 44.4653 | 44.625 | 44.765 | 44.8841
|  |  |  | Utility-Scale Battery Storage - 4Hr | Conservative | 48.168 | 48.8659 | 52.8556 | 53.4084 | 52.6934 | 51.9094 | 51.0533 | 50.1219 | 49.1121 | 49.9953 | 50.8919 | 51.802 | 52.7259 | 53.6636 | 54.6153 | 55.5809 | 56.5607 | 57.5548 | 58.5633 | 59.5861 | 60.6236 | 61.6756 | 62.7424 | 63.8239 | 64.9203 | 66.0317 | 67.158 | 68.2994 | 69.4559
|  |  |  | Utility-Scale Battery Storage - 6Hr | Advanced | 67.7144 | 68.6955 | 58.1309 | 47.0075 | 46.1326 | 45.1853 | 44.1605 | 43.0557 | 41.8891 | 42.1861 | 42.4718 | 42.7233 | 42.9835 | 43.2547 | 43.4635 | 43.6801 | 43.8803 | 44.0633 | 44.2014 | 44.3461 | 44.5005 | 44.6041 | 44.6555 | 44.712 | 44.7434 | 44.7484 | 44.6924 | 44.6398 | 44.5944
|  |  |  | Utility-Scale Battery Storage - 6Hr | Moderate | 67.7144 | 68.6955 | 65.1751 | 58.4463 | 57.8169 | 57.1179 | 56.3462 | 55.4982 | 54.5704 | 55.0291 | 55.4771 | 55.9133 | 56.337 | 56.7473 | 57.1432 | 57.5239 | 57.8883 | 58.2355 | 58.5643 | 58.8736 | 59.1624 | 59.4294 | 59.6734 | 59.8932 | 60.0873 | 60.2546 | 60.3934 | 60.5025 | 60.5802
|  |  |  | Utility-Scale Battery Storage - 6Hr | Conservative | 67.7144 | 68.6955 | 74.3029 | 75.0705 | 73.9703 | 72.7694 | 71.4637 | 70.0488 | 68.5203 | 69.7525 | 71.0034 | 72.2733 | 73.5622 | 74.8705 | 76.1982 | 77.5455 | 78.9125 | 80.2994 | 81.7064 | 83.1335 | 84.5809 | 86.0487 | 87.537 | 89.046 | 90.5757 | 92.1262 | 93.6977 | 95.2901 | 96.9036
|  |  |  | Utility-Scale Battery Storage - 8Hr | Advanced | 87.2609 | 88.5251 | 74.9109 | 60.5851 | 59.454 | 58.2301 | 56.9049 | 55.4762 | 53.9821 | 54.3667 | 54.7368 | 55.0479 | 55.3849 | 55.7533 | 56.0083 | 56.2895 | 56.5498 | 56.7879 | 56.9499 | 57.1386 | 57.3604 | 57.4968 | 57.5456 | 57.6211 | 57.6644 | 57.6739 | 57.5818 | 57.5168 | 57.4869
|  |  |  | Utility-Scale Battery Storage - 8Hr | Moderate | 87.2609 | 88.5251 | 83.8633 | 75.1342 | 74.216 | 73.2021 | 72.0877 | 70.8681 | 69.538 | 70.0916 | 70.6299 | 71.152 | 71.6567 | 72.1428 | 72.6091 | 73.0544 | 73.4774 | 73.8768 | 74.2512 | 74.5991 | 74.919 | 75.2095 | 75.4689 | 75.6956 | 75.8878 | 76.0438 | 76.1619 | 76.2401 | 76.2764
|  |  |  | Utility-Scale Battery Storage - 8Hr | Conservative | 4.8765e+17 | 0.060417 | 0.060417 | 0.060417 | 0.060417 | 0.060417 | 0.060417 | 0.060417 | 0.060417 | 0.060417 | 0.060417 | 0.060417 | 0.060417 | 0.060417 | 0.060417 | 0.060417 | 0.060417 | 0.060417 | 0.060417 | 0.060417 | 0.060417 | 0.060417 | 0.060417 | 0.060417 | 0.060417 | 0.060417 | 0.060417 | 0.060417 | 0.060417
|  |  |  | Utility-Scale Battery Storage - 10Hr | Advanced | 5.9689e+17 | 0.05 | 0.05 | 0.05 | 0.05 | 0.05 | 0.05 | 0.05 | 0.05 | 0.05 | 0.05 | 0.05 | 0.05 | 0.05 | 0.05 | 0.05 | 0.05 | 0.05 | 0.05 | 0.05 | 0.05 | 0.05 | 0.05 | 0.05 | 0.05 | 0.05 | 0.05 | 0.05 | 0.05
|  |  |  | Utility-Scale Battery Storage - 10Hr | Moderate | 5.9689e+17 | 0.072917 | 0.072917 | 0.072917 | 0.072917 | 0.072917 | 0.072917 | 0.072917 | 0.072917 | 0.072917 | 0.072917 | 0.072917 | 0.072917 | 0.072917 | 0.072917 | 0.072917 | 0.072917 | 0.072917 | 0.072917 | 0.072917 | 0.072917 | 0.072917 | 0.072917 | 0.072917 | 0.072917 | 0.072917 | 0.072917 | 0.072917 | 0.072917
|  |  |  | Utility-Scale Battery Storage - 10Hr | Conservative | 1.4469e+26 | 0.072917 | 0.072917 | 0.072917 | 0.072917 | 0.072917 | 0.072917 | 0.072917 | 0.072917 | 0.072917 | 0.072917 | 0.072917 | 0.072917 | 0.072917 | 0.072917 | 0.072917 | 0.072917 | 0.072917 | 0.072917 | 0.072917 | 0.072917 | 0.072917 | 0.072917 | 0.072917 | 0.072917 | 0.072917 | 0.072917 | 0.072917 | 0.072917
[6 empty] | 2022 | 2023 | 2024 | 2025 | 2026 | 2027 | 2028 | 2029 | 2030 | 2031 | 2032 | 2033 | 2034 | 2035 | 2036 | 2037 | 2038 | 2039 | 2040 | 2041 | 2042 | 2043 | 2044 | 2045 | 2046 | 2047 | 2048 | 2049 | 2050
|  |  | Variable Operation and Maintenance Expenses ($/MWh) | Utility-Scale Battery Storage - 2Hr | Advanced | 0 | 0 | 0 | 0 | 0 | 0 | 0 | 0 | 0 | 0 | 0 | 0 | 0 | 0 | 0 | 0 | 0 | 0 | 0 | 0 | 0 | 0 | 0 | 0 | 0 | 0 | 0 | 0 | 0
|  |  |  | Utility-Scale Battery Storage - 2Hr | Moderate | 0 | 0 | 0 | 0 | 0 | 0 | 0 | 0 | 0 | 0 | 0 | 0 | 0 | 0 | 0 | 0 | 0 | 0 | 0 | 0 | 0 | 0 | 0 | 0 | 0 | 0 | 0 | 0 | 0
|  |  |  | Utility-Scale Battery Storage - 2Hr | Conservative | 0 | 0 | 0 | 0 | 0 | 0 | 0 | 0 | 0 | 0 | 0 | 0 | 0 | 0 | 0 | 0 | 0 | 0 | 0 | 0 | 0 | 0 | 0 | 0 | 0 | 0 | 0 | 0 | 0
|  |  |  | Utility-Scale Battery Storage - 4Hr | Advanced | 0 | 0 | 0 | 0 | 0 | 0 | 0 | 0 | 0 | 0 | 0 | 0 | 0 | 0 | 0 | 0 | 0 | 0 | 0 | 0 | 0 | 0 | 0 | 0 | 0 | 0 | 0 | 0 | 0
|  |  |  | Utility-Scale Battery Storage - 4Hr | Moderate | 0 | 0 | 0 | 0 | 0 | 0 | 0 | 0 | 0 | 0 | 0 | 0 | 0 | 0 | 0 | 0 | 0 | 0 | 0 | 0 | 0 | 0 | 0 | 0 | 0 | 0 | 0 | 0 | 0
|  |  |  | Utility-Scale Battery Storage - 4Hr | Conservative | 0 | 0 | 0 | 0 | 0 | 0 | 0 | 0 | 0 | 0 | 0 | 0 | 0 | 0 | 0 | 0 | 0 | 0 | 0 | 0 | 0 | 0 | 0 | 0 | 0 | 0 | 0 | 0 | 0
|  |  |  | Utility-Scale Battery Storage - 6Hr | Advanced | 0 | 0 | 0 | 0 | 0 | 0 | 0 | 0 | 0 | 0 | 0 | 0 | 0 | 0 | 0 | 0 | 0 | 0 | 0 | 0 | 0 | 0 | 0 | 0 | 0 | 0 | 0 | 0 | 0
|  |  |  | Utility-Scale Battery Storage - 6Hr | Moderate | 0 | 0 | 0 | 0 | 0 | 0 | 0 | 0 | 0 | 0 | 0 | 0 | 0 | 0 | 0 | 0 | 0 | 0 | 0 | 0 | 0 | 0 | 0 | 0 | 0 | 0 | 0 | 0 | 0
|  |  |  | Utility-Scale Battery Storage - 6Hr | Conservative | 0 | 0 | 0 | 0 | 0 | 0 | 0 | 0 | 0 | 0 | 0 | 0 | 0 | 0 | 0 | 0 | 0 | 0 | 0 | 0 | 0 | 0 | 0 | 0 | 0 | 0 | 0 | 0 | 0
|  |  |  | Utility-Scale Battery Storage - 8Hr | Advanced | 0 | 0 | 0 | 0 | 0 | 0 | 0 | 0 | 0 | 0 | 0 | 0 | 0 | 0 | 0 | 0 | 0 | 0 | 0 | 0 | 0 | 0 | 0 | 0 | 0 | 0 | 0 | 0 | 0
|  |  |  | Utility-Scale Battery Storage - 8Hr | Moderate | 0 | 0 | 0 | 0 | 0 | 0 | 0 | 0 | 0 | 0 | 0 | 0 | 0 | 0 | 0 | 0 | 0 | 0 | 0 | 0 | 0 | 0 | 0 | 0 | 0 | 0 | 0 | 0 | 0
|  |  |  | Utility-Scale Battery Storage - 8Hr | Conservative | 0 | 0 | 0 | 0 | 0 | 0 | 0 | 0 | 0 | 0 | 0 | 0 | 0 | 0 | 0 | 0 | 0 | 0 | 0 | 0 | 0 | 0 | 0 | 0 | 0 | 0 | 0 | 0 | 0
|  |  |  | Utility-Scale Battery Storage - 10Hr | Advanced | 0 | 0 | 0 | 0 | 0 | 0 | 0 | 0 | 0 | 0 | 0 | 0 | 0 | 0 | 0 | 0 | 0 | 0 | 0 | 0 | 0 | 0 | 0 | 0 | 0 | 0 | 0 | 0 | 0
|  |  |  | Utility-Scale Battery Storage - 10Hr | Moderate | 0 | 0 | 0 | 0 | 0 | 0 | 0 | 0 | 0 | 0 | 0 | 0 | 0 | 0 | 0 | 0 | 0 | 0 | 0 | 0 | 0 | 0 | 0 | 0 | 0 | 0 | 0 | 0 | 0
|  |  |  | Utility-Scale Battery Storage - 10Hr | Conservative | 0 | 0 | 0 | 0 | 0 | 0 | 0 | 0 | 0 | 0 | 0 | 0 | 0 | 0 | 0 | 0 | 0 | 0 | 0 | 0 | 0 | 0 | 0 | 0 | 0 | 0 | 0 | 0 | 0